## Sheet1
section | title | description | coverage | accuracy | explanation
CSR | yes | The core exposes a small register file on an 8-bit Wishbone bus (3-bit address). All registers are 8-bit wide; the 16-bit prescaler is split across two 8-bit locations. Write and read views share addresses for data/command vs. status. Register map (addr, access): - PRERlo (0x00, RW) and PRERhi (0x01, RW): 16-bit Clock Prescale register (PRER = {PRERhi, PRERlo}). Programs the internal 5×SCL clock prescaler. Program PRER to (wb_clk/(5*SCL)) - 1. Reset value: 0xFFFF. Only modify when CTR.EN=0; otherwise bus hangs may occur. - CTR (0x02, RW): Control register. Reset: 0x00. Bit 7 EN: I2C core enable. 1=enabled, 0=disabled. Core accepts new commands only when set. Clear EN only when no transfer is in progress (after STOP or when CR.STO is set) to avoid bus hang. Bit 6 IEN: Interrupt enable. 1=wb_inta_o enabled, 0=disabled. Bits 5:0 Reserved (write as 0, read as 0). - TXR (0x03, W): Transmit register (write view at 0x03). Reset: 0x00. Bits 7:1: Next byte to transmit over I2C. Bit 0: For data transfers, LSB of data; for address transfers, this is R/W: 1=read from slave, 0=write to slave. - RXR (0x03, R): Receive register (read view at 0x03). Reset: 0x00. Bits 7:0: Last byte received over I2C (valid after SR.IF=1). - CR (0x04, W): Command register (write view at 0x04). Reset: 0x00. Bit 7 STA: Generate START (or repeated START if bus busy). Bit 6 STO: Generate STOP. Bit 5 RD: Read from slave. Bit 4 WR: Write to slave. Bit 3 ACK: When acting as receiver, transmit ACK=0 or NACK=1 on the next acknowledge bit. Bits 2:1 Reserved (write 0). Bit 0 IACK: Interrupt acknowledge; write 1 to clear a pending interrupt (SR.IF). Auto-clear: STA, STO, RD, WR, IACK self-clear after acceptance; always read as 0. - SR (0x04, R): Status register (read view at 0x04). Reset: 0x00. Bit 7 RxACK: Received ACK from slave: 0=ACK received, 1=No ACK. Bit 6 Busy: I2C bus busy: 1 after START detected, 0 after STOP detected. Bit 5 AL: Arbitration lost. Set if (a) STOP detected but not requested, or (b) master drives SDA high but SDA reads low. Cancels current transfer; generates interrupt if enabled. Bits 4:2 Reserved (read 0, write 0 for forward compatibility). Bit 1 TIP: Transfer in progress. 1=transferring, 0=transfer complete. Bit 0 IF: Interrupt Flag. Set when one byte transfer completes or on arbitration lost. Generates wb_inta_o if CTR.IEN=1. Clear by writing CR.IACK=1. Behavioral notes: - Address sharing: 0x03 is TXR on write and RXR on read. 0x04 is CR on write and SR on read. - Command sequencing: Software issues byte-level operations by writing CR bits (STA/WR/RD/STO). CR bits self-clear; status is polled via SR.TIP/IF or handled via interrupt. - Interrupt handling: When SR.IF=1 and CTR.IEN=1, wb_inta_o asserts. Clear with CR.IACK=1. - Prescaler: The internal bit clock is 5×SCL; set PRER = (wb_clk/(5*SCL)) - 1. Example for wb_clk=32 MHz, SCL=100 kHz: PRER=63 (0x003F). - Reserved bits: Read as 0 and should be written as 0. Summary: The programmable CSRs include a 16-bit prescaler (PRER), control (CTR) with enable and interrupt enable, command (CR) for START/STOP/READ/WRITE/ACK/IACK, status (SR) with RxACK/Busy/Arbitration Lost/TIP/IF, and data path registers TXR/RXR sharing address. Reset values: PRER=0xFFFF, CTR=0x00, TXR=0x00, RXR=0x00, CR=0x00, SR=0x00. | Yes | 9 | The top-level i2c_master_top describes the 8-bit Wishbone CSR map with 3-bit addressing, PRER split across 0x00/0x01 (reset 0xFFFF), CTR with EN/IEN, TXR(W)/RXR(R) address sharing at 0x03, CR(W)/SR(R) at 0x04 with correct bit definitions, auto-clear behavior, and interrupt semantics (IF, IACK, wb_inta_o = IF && IEN). Status bits (RXACK, BUSY, AL, TIP, IF) match. Minor omissions vs. the spec: prescaler 5×SCL formula not stated, usage cautions about modifying PRER only when EN=0 and clearing EN only when idle are not documented/enforced, and TXR bit-0 R/W/address semantics are not explicitly described. Hence high but not perfect accuracy.
FSM | yes | Two explicit finite-state controllers are described in the Architecture section: (1) a Byte Command Controller (byte-level FSM) and (2) a Bit Command Controller (bit-level sequencer). Byte Command Controller (BCC) FSM: Purpose: interpret the Command Register (STA, STO, RD, WR, ACK, IACK) and execute byte-oriented I2C transactions by sequencing bit-level operations. Primary states and decisions (from the provided flow diagram and text): • Idle: Waits for a new command when EN=1 and TIP=0. • Check Read/Write bit: If neither RD nor WR is set, remain Idle. • START state (if STA=1): Generates START (or Repeated START if bus active). • START generated? Transition to the next state when START completes. • READ state (if RD=1): Performs an 8-bit read (delegated to the Bit Controller), then transitions to ACK state to send the programmed ACK/NACK (ACK=0/NACK=1). • WRITE state (if WR=1): Loads the DataIO shift register from TXR and performs an 8-bit write (delegated to the Bit Controller), then transitions to ACK state to sample slave RxACK (Status.RxACK). • ACK state: For reads, transmits ACK/NACK; for writes, evaluates received ACK (Status.RxACK). • STOP state (if STO=1 in the command): Generates STOP and returns to Idle. Typical transitions: Idle -> (STA?) START -> (on completion) READ or WRITE -> ACK -> (optional STO) STOP -> Idle; or after ACK, remain ready for another RD/WR, or issue Repeated START (STA) without STOP. Completion/flags: During byte activity TIP=1. When a byte is completed TIP->0 and IF=1 (and wb_inta_o asserted if IEN=1). Command bits STA/STO/RD/WR/IACK auto-clear when accepted. The BCC also supports repeated sequences (e.g., address then data) and repeated start paths (START without STOP). It observes bus-level conditions: Busy becomes 1 after START detected and 0 after STOP; arbitration-loss handling cancels the transfer per Status.AL. Inputs/outputs and interfacing: Inputs—Command Register bits (STA, STO, RD, WR, ACK, IACK), Control.EN/IEN, Status (TIP, Busy, RxACK, IF, AL), and internal handshakes from the Bit Controller (e.g., START generated?, byte done?). Outputs—requests to the Bit Controller for specific bit-operations (START/REP START/STOP/READ/WRITE/ACK), updates to Status (TIP/IF), and optionally STOP generation. Bit Command Controller (BCC-bit) FSM (bit-level sequencer): Purpose: execute the low-level I2C waveforms on SCL/SDA for each bit and for bus conditions (Start/Repeated Start/Stop). Operations are divided into fixed phases to guarantee setup/hold: • Per-bit phases: idle, A, B, C, D (STOP uses idle, A, B, C). • Start/RepStart/Stop/Write/Read each step through these phases, driving/releasing SDA and toggling SCL appropriately. State timing and transitions: Driven by an internal 4*Fscl clock enable from the Clock Generator. The sequencer advances through A/B/C/D to: – Write: shift out MSB..LSB across 8 cycles; sample/set SDA at the defined phase; toggle SCL high for sampling by the peer. – Read: release SDA and sample SDA at the appropriate phase (typically phase C/high period). – START/Repeated START: pull SDA low while SCL high at the prescribed phase sequence. – STOP: release SDA high while SCL high at the prescribed phase sequence. Clock stretching/wait states: The Bit Controller cooperates with the Clock Generator to pause phase advancement when a slave holds SCL low (stretching), resuming when SCL is released. Handshake with the Byte Controller: Signals operation complete (per bit and per 8-bit byte), provides RxACK sampling result on writes, and accepts ACK/NACK directive for read transfers. Together, these controllers form a hierarchical FSM: the byte-level BCC sequences I2C bytes (Idle, START, READ/WRITE, ACK, STOP) based on command bits and status, while the bit-level BCC guarantees protocol-correct SCL/SDA timing via the idle/A/B/C/D micro-phases for each bit and for bus conditions. | Yes | 9 | As a system, the top-level delegates FSM behavior to submodules that match the spec. i2c_master_byte_ctrl implements an explicit byte-level FSM (IDLE, START, READ, WRITE, ACK, STOP) interpreting command bits and issuing cmd_ack; it supports repeated START and handles arbitration. i2c_master_bit_ctrl implements an explicit bit-level FSM (start_a..e, stop_a..d, wr_a..d, rd_a..d) advancing on prescaler clk_en, with clock stretching, busy tracking, arbitration loss, and cmd_ack per bit. This aligns with the hierarchical FSM description (byte FSM sequencing and bit FSM micro-phases). Minor terminology differences (A/B/C/D vs wr_a..wr_d) and not naming 4*Fscl explicitly keep it from a perfect 10.
OTHERS | Standards compliance and speed modes | Implements an I2C master compatible with the Philips I2C standard. Natively supports Normal (100 kbps) and Fast (400 kbps) modes; High-Speed (3.5 Mbps) can be supported when appropriate IO structures are provided. | No | 0 | The descriptions detail general I2C behavior (open‑drain signaling, START/STOP, arbitration, clock stretching) and a programmable prescaler, with a reference to operating 'per I2C spec' in the bit controller, but they do not explicitly claim Philips I2C standards compliance nor enumerate supported speed modes (Normal 100 kbps, Fast 400 kbps, optional High‑Speed 3.5 Mbps). Therefore, this specific standards/modes information is not described.
OTHERS | Multi-master operation with arbitration | Supports true multi-master operation, including arbitration and collision detection. Arbitration is lost when a non-requested STOP is detected or when the master releases SDA high while the bus reads SDA low. Hardware cancels the transfer upon arbitration loss. | Yes | 10 | The system covers multi-master arbitration exactly. In i2c_master_bit_ctrl, AL is asserted on two conditions: (1) STOP detected on the bus while active without having commanded STOP ((¦c_state & sto_condition) & ~cmd_stop), and (2) during WRITE-high phase when the master releases SDA (sda_oen=1 with sda_chk=1) but the bus reads SDA low (~sSDA). On al (or rst), the FSM returns to idle, effectively cancelling the transfer. The top-level reflects AL in SR[5] and clears command bits on i2c_al. This matches the specification precisely.
OTHERS | Clock synchronization and clock stretching | Participates in bus clock synchronization (wired-AND SCL), tolerating masters with different low/high periods. Handles slave-driven clock stretching by inserting wait states when a slave extends SCL low. | Yes | 9 | The bit-level module (i2c_master_bit_ctrl) explicitly implements both features: clock stretching via slave_wait, which holds clk_en low (inserts wait states) when SCL is released (scl_oen=1) but the bus SCL (sSCL) remains low; and multi-master clock synchronization via scl_sync, which restarts the low-phase counter when another master pulls SCL low after release (wired-AND SCL behavior). The logic uses filtered/synchronized sSCL and counter gating to align timing. Minor omission: the exact scl_sync generation logic isn’t fully shown in the excerpt, but its use and intent are documented. Hence high, but not perfect, accuracy.
OTHERS | Start/Stop/Repeated-Start generation and detection | Generates proper START, STOP, and Repeated START conditions and detects them on the bus for busy/idle evaluation and protocol sequencing. | Yes | 10 | The bit-level submodule (i2c_master_bit_ctrl) explicitly generates START/STOP via FSM sequences (start_a..e, stop_a..d) and supports Repeated START by allowing START while BUSY. It detects START/STOP using sta_condition = ~sSDA & dSDA & sSCL and sto_condition = sSDA & ~dSDA & sSCL, and derives BUSY with busy <= (busy ¦ sta_condition) & ~sto_condition. This fully matches the requirement for correct generation and detection used for busy/idle evaluation and protocol sequencing.
OTHERS | Acknowledge (ACK/NACK) handling | Automatically samples and reports received acknowledge from slaves and can actively transmit ACK or NACK after byte reception according to the configured behavior. | Yes | 10 | The system implements ACK/NACK handling exactly as specified. Top-level: SR.RXACK reports the received acknowledge (rxack <= irxack; SR[7]=RXACK) and CR.ACK configures the ACK/NACK to send after reads. Byte controller: during ST_ACK it samples the slave’s ACK after a write (ack_out <= core_rxd with core_cmd=READ) and actively transmits ACK or NACK after a read based on ack_in (core_cmd=WRITE, core_txd <= ack_in). This provides automatic sampling/reporting and configurable ACK/NACK transmission after byte reception.
OTHERS | 7-bit and 10-bit addressing | Supports standard 7-bit addressing and 10-bit addressing by issuing the required two-byte address phase per the I2C specification. | No | 0 | Neither the top-level nor the submodules mention 7-bit vs. 10-bit addressing support or describe the two-byte 10-bit address sequence. The documentation discusses generic TXR usage, START/STOP, RD/WR, and ACK/NACK, but provides no explicit feature or flow for 10-bit addressing.
OTHERS | Programmable SCL frequency | Implements a prescaled internal timing engine to derive SCL from a wide range of input clocks, enabling software-programmable I2C bit rates. | Yes | 10 | The top-level provides a 16-bit programmable prescaler (PRER[15:0]) to set I2C timing, and the bit-level controller uses clk_cnt to drive a down-counter that generates clk_en pulses controlling SCL high/low phases. This prescaled timing engine derives SCL from the system clock and enables software-programmable I2C bit rates, matching the specification.
OTHERS | Interrupt and polling-driven operation | Provides events for byte-complete and arbitration loss, enabling either interrupt-driven or polling-based transfers at a byte granularity. | Yes | 10 | Top-level logic sets SR.IF on byte completion (done) or arbitration loss (i2c_al), and wb_inta_o asserts when IF && CTR.IEN, enabling interrupt-driven operation; IF is cleared by writing CR.IACK=1. Polling is supported via SR.IF and SR.TIP. Byte granularity is ensured by the byte controller’s cmd_ack signaling per completed byte, and arbitration loss (from bit_ctrl) also triggers IF. This exactly matches the specified interrupt/polling behavior.
OTHERS | Bus busy tracking | Monitors SDA/SCL to determine bus busy/idle by detecting START and STOP conditions, preventing illegal initiations while the bus is busy. | Yes | 9 | The bit-level controller explicitly detects START/STOP using sta_condition = ~sSDA & dSDA & sSCL and sto_condition = sSDA & ~dSDA & sSCL, and derives a busy flag as busy <= (busy ¦ sta_condition) & ~sto_condition. The top level surfaces this as SR.BUSY. This satisfies bus busy/idle tracking from SDA/SCL. Minor caveat: while BUSY is provided to guide operation, explicit top-level gating to prevent new initiations while busy is not shown; avoidance is implied via software/sequence control and protocol handling (including repeated START when appropriate). Hence high, but not absolute, accuracy.
OTHERS | Layered micro-architecture | Implements four primary blocks: (1) Clock Generator providing internal timing enables and stretch handling; (2) Byte Command Controller translating high-level byte operations into bit sequences; (3) Bit Command Controller driving SCL/SDA for START/STOP/READ/WRITE; (4) DataIO Shift Register for shifting data to/from SDA and buffering with TX/RX paths. | Yes | 9 | All four layers are present. (1) Clock Generator: in i2c_master_bit_ctrl via cnt/clk_en prescaled timing, filter_cnt, scl_sync, and slave_wait for stretch handling. (2) Byte Command Controller: i2c_master_byte_ctrl FSM translates CR byte ops into bit-level commands. (3) Bit Command Controller: i2c_master_bit_ctrl FSM drives SCL/SDA (scl_oen/sda_oen) for START/STOP/READ/WRITE. (4) DataIO Shift Register: the byte controller’s sr (8-bit) and dcnt perform MSB-first shifting; TXR/RXR at the top level buffer write/read bytes. Minor caveat: the clock generator is integrated inside the bit controller rather than a standalone module, but functionality matches the spec.
OTHERS | Bit-operation phasing | Divides each bit-level operation into timed phases (idle/A/B/C/D; STOP uses idle/A/B/C) to meet I2C setup/hold and high/low timing while coordinating SCL/SDA transitions. | Yes | 10 | The bit-level controller explicitly implements phased bit operations advanced by a prescaled clk_en: WRITE uses wr_a→wr_b→wr_c→wr_d, READ uses rd_a→rd_b→rd_c→rd_d, and STOP uses stop_a→stop_b→stop_c→stop_d (four phases). These phases coordinate SCL/SDA transitions via scl_oen/sda_oen and include checks like sda_chk during SCL high, ensuring I2C setup/hold and Thigh/Tlow timing. This matches the idle/A/B/C/D-style phasing (with STOP using four phases) described.
OTHERS | Read and write data path | During write, the transmit byte is loaded into a shift register and driven onto SDA MSB-first; during read, bits are sampled on SCL high and shifted into a receive register with ACK/NACK generation on the ninth clock. | Yes | 10 | The byte controller loads the transmit byte into an 8-bit shift register (ld: sr<=din) and drives MSB-first (core_txd<=sr[7]) while shifting during ST_WRITE. For reads, the bit controller samples data on SCL rising (dout<=sSDA when sSCL & ~dSCL), and the byte controller shifts bits into sr (sr<= {sr[6:0], core_rxd}) during ST_READ. On the ninth clock (ST_ACK) it generates ACK/NACK (core_cmd=WRITE, core_txd<=ack_in). TXR/RXR serve as software-facing buffers. This exactly matches the specified read/write data path behavior.
OTHERS | Wishbone system interface | Provides a WISHBONE RevB.3 Classic bus interface with registered outputs and deterministic two-cycle accesses, supporting synchronous and optional asynchronous reset integration. | Yes | 9 | The top-level declares a Wishbone B3/B2 Classic interface and implements registered outputs: wb_ack_o is a registered 1-cycle pulse using wb_ack_o <= (wb_cyc_i & wb_stb_i) & ~wb_ack_o (yielding deterministic two-cycle accesses), and wb_dat_o is driven in a posedge-clocked always block. Reset integration includes both synchronous (wb_rst_i) and asynchronous (negedge rst_i per processes, per overview 'arst_i') paths. Minor caveat: RevB.3 Classic is implied (B3/B2 stated) and the 'two-cycle' behavior is inferred from the ack pattern rather than explicitly stated, hence 9/10.
OTHERS | Static synchronous implementation | Designed as a fully synthesizable, static, synchronous core that operates correctly across a broad range of input clocks while maintaining I2C protocol timing. | Yes | 9 | The core is implemented with posedge-clocked always blocks, optional async/sync resets, and synthesizable open‑drain enables, indicating a fully synthesizable, static, synchronous design. A programmable 16-bit prescaler (PRER) drives clk_cnt in the bit controller, which uses a down-counter to generate clk_en timing enables; SCL timing derives from these enables. Clock stretching (slave_wait) and synchronization ensure correct I2C timing over a wide range of input clocks. While 'static synchronous' isn’t stated verbatim, the implementation clearly matches it.
OTHERS | Open-drain I2C signaling model | Assumes SDA/SCL are open-drain/open-collector with external pull-ups; the core controls output enables and line drive to realize wired-AND bus behavior. | Yes | 10 | The top-level explicitly states an open‑drain scheme with scl_pad_o/sda_pad_o tied to 0 and control via active‑low output enables (scl_padoen_o/sda_padoen_o) to drive low or release high through external pull‑ups. The bit controller also models this with scl_o/sda_o=0 and scl_oen/sda_oen determining drive vs release, realizing wired‑AND bus behavior. This matches the specified open‑drain I2C signaling model.