## Sheet1
section | title | description | coverage | coverage_2 | accuracy | metric | explanation
CSR | yes | The core exposes a small register file on an 8-bit Wishbone bus (3-bit address). All registers are 8-bit wide; the 16-bit prescaler is split across two 8-bit locations. Write and read views share addresses for data/command vs. status. Register map (addr, access): - PRERlo (0x00, RW) and PRERhi (0x01, RW): 16-bit Clock Prescale register (PRER = {PRERhi, PRERlo}). Programs the internal 5×SCL clock prescaler. Program PRER to (wb_clk/(5*SCL)) - 1. Reset value: 0xFFFF. Only modify when CTR.EN=0; otherwise bus hangs may occur. - CTR (0x02, RW): Control register. Reset: 0x00. Bit 7 EN: I2C core enable. 1=enabled, 0=disabled. Core accepts new commands only when set. Clear EN only when no transfer is in progress (after STOP or when CR.STO is set) to avoid bus hang. Bit 6 IEN: Interrupt enable. 1=wb_inta_o enabled, 0=disabled. Bits 5:0 Reserved (write as 0, read as 0). - TXR (0x03, W): Transmit register (write view at 0x03). Reset: 0x00. Bits 7:1: Next byte to transmit over I2C. Bit 0: For data transfers, LSB of data; for address transfers, this is R/W: 1=read from slave, 0=write to slave. - RXR (0x03, R): Receive register (read view at 0x03). Reset: 0x00. Bits 7:0: Last byte received over I2C (valid after SR.IF=1). - CR (0x04, W): Command register (write view at 0x04). Reset: 0x00. Bit 7 STA: Generate START (or repeated START if bus busy). Bit 6 STO: Generate STOP. Bit 5 RD: Read from slave. Bit 4 WR: Write to slave. Bit 3 ACK: When acting as receiver, transmit ACK=0 or NACK=1 on the next acknowledge bit. Bits 2:1 Reserved (write 0). Bit 0 IACK: Interrupt acknowledge; write 1 to clear a pending interrupt (SR.IF). Auto-clear: STA, STO, RD, WR, IACK self-clear after acceptance; always read as 0. - SR (0x04, R): Status register (read view at 0x04). Reset: 0x00. Bit 7 RxACK: Received ACK from slave: 0=ACK received, 1=No ACK. Bit 6 Busy: I2C bus busy: 1 after START detected, 0 after STOP detected. Bit 5 AL: Arbitration lost. Set if (a) STOP detected but not requested, or (b) master drives SDA high but SDA reads low. Cancels current transfer; generates interrupt if enabled. Bits 4:2 Reserved (read 0, write 0 for forward compatibility). Bit 1 TIP: Transfer in progress. 1=transferring, 0=transfer complete. Bit 0 IF: Interrupt Flag. Set when one byte transfer completes or on arbitration lost. Generates wb_inta_o if CTR.IEN=1. Clear by writing CR.IACK=1. Behavioral notes: - Address sharing: 0x03 is TXR on write and RXR on read. 0x04 is CR on write and SR on read. - Command sequencing: Software issues byte-level operations by writing CR bits (STA/WR/RD/STO). CR bits self-clear; status is polled via SR.TIP/IF or handled via interrupt. - Interrupt handling: When SR.IF=1 and CTR.IEN=1, wb_inta_o asserts. Clear with CR.IACK=1. - Prescaler: The internal bit clock is 5×SCL; set PRER = (wb_clk/(5*SCL)) - 1. Example for wb_clk=32 MHz, SCL=100 kHz: PRER=63 (0x003F). - Reserved bits: Read as 0 and should be written as 0. Summary: The programmable CSRs include a 16-bit prescaler (PRER), control (CTR) with enable and interrupt enable, command (CR) for START/STOP/READ/WRITE/ACK/IACK, status (SR) with RxACK/Busy/Arbitration Lost/TIP/IF, and data path registers TXR/RXR sharing address. Reset values: PRER=0xFFFF, CTR=0x00, TXR=0x00, RXR=0x00, CR=0x00, SR=0x00. | Yes | 1 | 8 | 8 | The top-level i2c_master_top description covers the 8-bit Wishbone CSR map with 3-bit addressing, 16-bit prescaler split at 0x0/0x1 (reset 0xFFFF), CTR at 0x2 with EN/IEN, shared RXR/TXR at 0x3, shared SR/CR at 0x4, reserved bits behavior, CR auto-clear semantics, TIP/IF/AL/BUSY meanings, and interrupt generation (IF & IEN). Minor gaps vs. the spec: the prescaler formula (wb_clk/(5*SCL)-1) and software cautions about modifying PRER and clearing EN are not stated; RXR reset is not explicitly documented; AL’s detailed detection conditions are delegated to submodules; extra readback at 0x5/0x6 is present but non-conflicting.
FSM | yes | Two explicit finite-state controllers are described in the Architecture section: (1) a Byte Command Controller (byte-level FSM) and (2) a Bit Command Controller (bit-level sequencer). Byte Command Controller (BCC) FSM: Purpose: interpret the Command Register (STA, STO, RD, WR, ACK, IACK) and execute byte-oriented I2C transactions by sequencing bit-level operations. Primary states and decisions (from the provided flow diagram and text): • Idle: Waits for a new command when EN=1 and TIP=0. • Check Read/Write bit: If neither RD nor WR is set, remain Idle. • START state (if STA=1): Generates START (or Repeated START if bus active). • START generated? Transition to the next state when START completes. • READ state (if RD=1): Performs an 8-bit read (delegated to the Bit Controller), then transitions to ACK state to send the programmed ACK/NACK (ACK=0/NACK=1). • WRITE state (if WR=1): Loads the DataIO shift register from TXR and performs an 8-bit write (delegated to the Bit Controller), then transitions to ACK state to sample slave RxACK (Status.RxACK). • ACK state: For reads, transmits ACK/NACK; for writes, evaluates received ACK (Status.RxACK). • STOP state (if STO=1 in the command): Generates STOP and returns to Idle. Typical transitions: Idle -> (STA?) START -> (on completion) READ or WRITE -> ACK -> (optional STO) STOP -> Idle; or after ACK, remain ready for another RD/WR, or issue Repeated START (STA) without STOP. Completion/flags: During byte activity TIP=1. When a byte is completed TIP->0 and IF=1 (and wb_inta_o asserted if IEN=1). Command bits STA/STO/RD/WR/IACK auto-clear when accepted. The BCC also supports repeated sequences (e.g., address then data) and repeated start paths (START without STOP). It observes bus-level conditions: Busy becomes 1 after START detected and 0 after STOP; arbitration-loss handling cancels the transfer per Status.AL. Inputs/outputs and interfacing: Inputs—Command Register bits (STA, STO, RD, WR, ACK, IACK), Control.EN/IEN, Status (TIP, Busy, RxACK, IF, AL), and internal handshakes from the Bit Controller (e.g., START generated?, byte done?). Outputs—requests to the Bit Controller for specific bit-operations (START/REP START/STOP/READ/WRITE/ACK), updates to Status (TIP/IF), and optionally STOP generation. Bit Command Controller (BCC-bit) FSM (bit-level sequencer): Purpose: execute the low-level I2C waveforms on SCL/SDA for each bit and for bus conditions (Start/Repeated Start/Stop). Operations are divided into fixed phases to guarantee setup/hold: • Per-bit phases: idle, A, B, C, D (STOP uses idle, A, B, C). • Start/RepStart/Stop/Write/Read each step through these phases, driving/releasing SDA and toggling SCL appropriately. State timing and transitions: Driven by an internal 4*Fscl clock enable from the Clock Generator. The sequencer advances through A/B/C/D to: – Write: shift out MSB..LSB across 8 cycles; sample/set SDA at the defined phase; toggle SCL high for sampling by the peer. – Read: release SDA and sample SDA at the appropriate phase (typically phase C/high period). – START/Repeated START: pull SDA low while SCL high at the prescribed phase sequence. – STOP: release SDA high while SCL high at the prescribed phase sequence. Clock stretching/wait states: The Bit Controller cooperates with the Clock Generator to pause phase advancement when a slave holds SCL low (stretching), resuming when SCL is released. Handshake with the Byte Controller: Signals operation complete (per bit and per 8-bit byte), provides RxACK sampling result on writes, and accepts ACK/NACK directive for read transfers. Together, these controllers form a hierarchical FSM: the byte-level BCC sequences I2C bytes (Idle, START, READ/WRITE, ACK, STOP) based on command bits and status, while the bit-level BCC guarantees protocol-correct SCL/SDA timing via the idle/A/B/C/D micro-phases for each bit and for bus conditions. | Yes | 1 | 8 | 8 | The top-level explicitly states that all sequencing FSMs reside in submodules and names both a byte-level FSM (i2c_master_byte_ctrl) and a bit-level FSM (i2c_master_bit_ctrl), aligning with the spec’s two-controller architecture. The byte controller summary matches responsibilities (START/STOP, RD/WR, ACK/NACK, cmd_ack, TIP/IF, BUSY/AL handshakes). However, detailed state enumerations (Idle/START/READ/WRITE/ACK/STOP) and the bit-level micro-phase names (idle/A/B/C/D) are not explicitly listed here, so the coverage is conceptually complete but less detailed than the spec.
OTHERS | Standards compliance and speed modes | Implements an I2C master compatible with the Philips I2C standard. Natively supports Normal (100 kbps) and Fast (400 kbps) modes; High-Speed (3.5 Mbps) can be supported when appropriate IO structures are provided. | No | 0 | 0 | 0 | Neither the i2c_master_top description nor the submodule summary mentions Philips I2C standard compliance or explicit speed modes (100 kbps, 400 kbps, 3.5 Mbps). They only describe prescaler-based SCL timing and general I2C operation, without stating supported modes.
OTHERS | Multi-master operation with arbitration | Supports true multi-master operation, including arbitration and collision detection. Arbitration is lost when a non-requested STOP is detected or when the master releases SDA high while the bus reads SDA low. Hardware cancels the transfer upon arbitration loss. | Yes | 1 | 7 | 7 | The top-level describes multi-master-aware BUSY (SR[6]) and arbitration-lost (AL, SR[5]) handling, with hardware cancel behavior implied by CR[7:4] auto-clearing on AL and IF set on AL. It also states that i2c_al (arbitration lost) and i2c_busy come from the subcontrollers, indicating true multi-master support. However, it does not explicitly document the precise AL detection conditions (non-requested STOP or SDA driven high while bus reads low); those details are only implied as delegated to the bit controller. Hence coverage is yes but with incomplete detail.
OTHERS | Clock synchronization and clock stretching | Participates in bus clock synchronization (wired-AND SCL), tolerating masters with different low/high periods. Handles slave-driven clock stretching by inserting wait states when a slave extends SCL low. | No | 0 | 0 | 0 | The provided descriptions for i2c_master_top and the byte controller do not mention SCL clock synchronization across masters or slave-driven clock stretching (waiting when SCL is held low). Any such behavior would be in the bit-level controller, which is not described here. Therefore, the specification item is not covered in the given text.
OTHERS | Start/Stop/Repeated-Start generation and detection | Generates proper START, STOP, and Repeated START conditions and detects them on the bus for busy/idle evaluation and protocol sequencing. | Yes | 1 | 7 | 7 | Generation is covered via CR bits (CR[7]=STA for START, CR[6]=STO for STOP), and the byte controller summary notes optionally inserting START/STOP. Detection is indicated by SR[6]=BUSY being driven from bit-controller START/STOP detection for busy/idle evaluation. Repeated START is implied (issuing STA without STO while bus is busy) but not stated explicitly; thus coverage is conceptual but not fully explicit for repeated-start.
OTHERS | Acknowledge (ACK/NACK) handling | Automatically samples and reports received acknowledge from slaves and can actively transmit ACK or NACK after byte reception according to the configured behavior. | Yes | 1 | 10 | 10 | ACK/NACK handling is explicitly described: SR[7]=RXACK reports the sampled slave acknowledge (0=ACK, 1=NACK) and rxack <= irxack shows automatic capture. CR[3]=ACK configures the master to transmit ACK(0)/NACK(1) after read bytes. The byte controller summary reinforces this with ack_out (sampled slave ACK/NACK) and ack_in (master’s ACK/NACK choice). This matches the specification fully.
OTHERS | 7-bit and 10-bit addressing | Supports standard 7-bit addressing and 10-bit addressing by issuing the required two-byte address phase per the I2C specification. | No | 0 | 0 | 0 | The provided descriptions do not mention 7-bit vs. 10-bit addressing or the required two-byte address phase for 10-bit addresses. They only cover generic byte transfers and START/STOP/RD/WR/ACK behavior without addressing mode details.
OTHERS | Programmable SCL frequency | Implements a prescaled internal timing engine to derive SCL from a wide range of input clocks, enabling software-programmable I2C bit rates. | Yes | 1 | 9 | 9 | The top-level defines a 16-bit prescaler (PRERlo/PRERhi) that software programs to set SCL timing, and states PRER feeds timing into the controllers; the CSR notes PRER[15:0] is passed as clk_cnt to set SCL high/low periods. This matches a prescaled internal timing engine enabling software-programmable I2C bit rates. Minor omission: it doesn’t explicitly say “wide range of input clocks” or provide the exact derivation formula, hence not a perfect 10.
OTHERS | Interrupt and polling-driven operation | Provides events for byte-complete and arbitration loss, enabling either interrupt-driven or polling-based transfers at a byte granularity. | Yes | 1 | 10 | 10 | The design exposes byte-complete and arbitration-loss events: SR[0]=IF sets on done (cmd_ack byte completion) or AL, and wb_inta_o = IF & CTR.IEN enables interrupt-driven handling. Software can also poll SR.IF and SR.TIP for polling-based transfers. This matches the specification at byte granularity.
OTHERS | Bus busy tracking | Monitors SDA/SCL to determine bus busy/idle by detecting START and STOP conditions, preventing illegal initiations while the bus is busy. | Yes | 1 | 8 | 8 | The design tracks bus busy via SR[6]=BUSY, explicitly sourced from bit‑controller START/STOP detection, implying SDA/SCL monitoring for busy/idle. It is noted as multi‑master aware. While this covers detection for protocol sequencing, the text does not explicitly state that illegal initiations are blocked while BUSY; that behavior is implied rather than specified.
OTHERS | Layered micro-architecture | Implements four primary blocks: (1) Clock Generator providing internal timing enables and stretch handling; (2) Byte Command Controller translating high-level byte operations into bit sequences; (3) Bit Command Controller driving SCL/SDA for START/STOP/READ/WRITE; (4) DataIO Shift Register for shifting data to/from SDA and buffering with TX/RX paths. | Yes | 1 | 7 | 7 | The hierarchy and CSR descriptions clearly indicate a layered design: PRER feeds a timing engine (Clock/Timing generator), there is an explicit Byte Command Controller (i2c_master_byte_ctrl) and a Bit Controller it uses, and the byte controller summary mentions a shift register and counter for TX/RX (DataIO). However, explicit mention of clock-stretch handling in the clock generator block is missing here, so the coverage of that aspect is implied but not stated.
OTHERS | Bit-operation phasing | Divides each bit-level operation into timed phases (idle/A/B/C/D; STOP uses idle/A/B/C) to meet I2C setup/hold and high/low timing while coordinating SCL/SDA transitions. | Yes | 1 | 10 | 10 | The bit-level submodule (i2c_master_bit_ctrl) explicitly implements phased micro-operations per bit: WRITE and READ use wr_a..d/rd_a..d (four phases), START uses start_a..e (five phases), and STOP uses stop_a..d (four phases). The FSM advances on clk_en from the prescaler, with clock stretching holding advancement, and it coordinates SCL/SDA via scl_oen/sda_oen to meet setup/hold and high/low timing. This matches the specified idle/A/B/C/D phasing concept (with STOP using A/B/C) precisely.
OTHERS | Read and write data path | During write, the transmit byte is loaded into a shift register and driven onto SDA MSB-first; during read, bits are sampled on SCL high and shifted into a receive register with ACK/NACK generation on the ninth clock. | Yes | 1 | 10 | 10 | The submodules fully describe the data paths: the byte controller uses a shift register with a 3-bit counter to handle MSB-first transmit and receive, and includes the 9th-bit ACK/NACK handling. The bit controller specifies that data is sampled on the rising edge of SCL, matching the read path requirement. Together they cover loading TXR into a shift register for writes, MSB-first driving on SDA, sampling on SCL high for reads, and ACK/NACK on the ninth clock.
OTHERS | Wishbone system interface | Provides a WISHBONE RevB.3 Classic bus interface with registered outputs and deterministic two-cycle accesses, supporting synchronous and optional asynchronous reset integration. | Yes | 1 | 9 | 9 | The top-level implements a classic Wishbone interface: wb_ack_o is a registered one‑FF pulse generator (wb_cyc_i & wb_stb_i & ~wb_ack_o), yielding deterministic two‑cycle accesses; wb_dat_o is registered via a clocked case; writes take effect on wb_ack_o (wb_wacc). It supports both synchronous reset (wb_rst_i) and optional asynchronous reset (arst_i with selectable polarity). The specific RevB.3 label isn’t stated explicitly, but the behavior matches the classic handshake.
OTHERS | Static synchronous implementation | Designed as a fully synthesizable, static, synchronous core that operates correctly across a broad range of input clocks while maintaining I2C protocol timing. | Yes | 1 | 9 | 9 | The design is implemented with synchronous, edge-triggered logic (always @posedge wb_clk_i in the top; clk-based FSM in the bit controller), uses a programmable prescaler (PRER/clk_cnt) to derive SCL timing for a wide range of input clocks, and includes synchronizers/filters and stretching control to maintain I2C timing. It supports synchronous (wb_rst_i) and optional asynchronous (arst_i) resets. While it doesn’t explicitly say “fully synthesizable, static,” the constructs and architecture clearly imply a synthesizable, static, synchronous core.
OTHERS | Open-drain I2C signaling model | Assumes SDA/SCL are open-drain/open-collector with external pull-ups; the core controls output enables and line drive to realize wired-AND bus behavior. | Yes | 1 | 9 | 9 | The top-level explicitly describes an open‑drain signaling model: scl_pad_o/sda_pad_o are fixed 0 (sink) and the active‑low enables scl_padoen_o/sda_padoen_o control release/drive, realizing wired‑AND behavior. This matches the notion that the core controls output enables while the bus is pulled up externally. While the top text implies (rather than explicitly states) external pull-ups, the open‑drain behavior is clearly described.
AVERAGE |  |  |  | 0.82353 | 8.6429 | 7.1176