## Sheet1
section | title | description | coverage | accuracy | explanation
CSR | yes | The core exposes a small register file on an 8-bit Wishbone bus (3-bit address). All registers are 8-bit wide; the 16-bit prescaler is split across two 8-bit locations. Write and read views share addresses for data/command vs. status. Register map (addr, access): - PRERlo (0x00, RW) and PRERhi (0x01, RW): 16-bit Clock Prescale register (PRER = {PRERhi, PRERlo}). Programs the internal 5×SCL clock prescaler. Program PRER to (wb_clk/(5*SCL)) - 1. Reset value: 0xFFFF. Only modify when CTR.EN=0; otherwise bus hangs may occur. - CTR (0x02, RW): Control register. Reset: 0x00. Bit 7 EN: I2C core enable. 1=enabled, 0=disabled. Core accepts new commands only when set. Clear EN only when no transfer is in progress (after STOP or when CR.STO is set) to avoid bus hang. Bit 6 IEN: Interrupt enable. 1=wb_inta_o enabled, 0=disabled. Bits 5:0 Reserved (write as 0, read as 0). - TXR (0x03, W): Transmit register (write view at 0x03). Reset: 0x00. Bits 7:1: Next byte to transmit over I2C. Bit 0: For data transfers, LSB of data; for address transfers, this is R/W: 1=read from slave, 0=write to slave. - RXR (0x03, R): Receive register (read view at 0x03). Reset: 0x00. Bits 7:0: Last byte received over I2C (valid after SR.IF=1). - CR (0x04, W): Command register (write view at 0x04). Reset: 0x00. Bit 7 STA: Generate START (or repeated START if bus busy). Bit 6 STO: Generate STOP. Bit 5 RD: Read from slave. Bit 4 WR: Write to slave. Bit 3 ACK: When acting as receiver, transmit ACK=0 or NACK=1 on the next acknowledge bit. Bits 2:1 Reserved (write 0). Bit 0 IACK: Interrupt acknowledge; write 1 to clear a pending interrupt (SR.IF). Auto-clear: STA, STO, RD, WR, IACK self-clear after acceptance; always read as 0. - SR (0x04, R): Status register (read view at 0x04). Reset: 0x00. Bit 7 RxACK: Received ACK from slave: 0=ACK received, 1=No ACK. Bit 6 Busy: I2C bus busy: 1 after START detected, 0 after STOP detected. Bit 5 AL: Arbitration lost. Set if (a) STOP detected but not requested, or (b) master drives SDA high but SDA reads low. Cancels current transfer; generates interrupt if enabled. Bits 4:2 Reserved (read 0, write 0 for forward compatibility). Bit 1 TIP: Transfer in progress. 1=transferring, 0=transfer complete. Bit 0 IF: Interrupt Flag. Set when one byte transfer completes or on arbitration lost. Generates wb_inta_o if CTR.IEN=1. Clear by writing CR.IACK=1. Behavioral notes: - Address sharing: 0x03 is TXR on write and RXR on read. 0x04 is CR on write and SR on read. - Command sequencing: Software issues byte-level operations by writing CR bits (STA/WR/RD/STO). CR bits self-clear; status is polled via SR.TIP/IF or handled via interrupt. - Interrupt handling: When SR.IF=1 and CTR.IEN=1, wb_inta_o asserts. Clear with CR.IACK=1. - Prescaler: The internal bit clock is 5×SCL; set PRER = (wb_clk/(5*SCL)) - 1. Example for wb_clk=32 MHz, SCL=100 kHz: PRER=63 (0x003F). - Reserved bits: Read as 0 and should be written as 0. Summary: The programmable CSRs include a 16-bit prescaler (PRER), control (CTR) with enable and interrupt enable, command (CR) for START/STOP/READ/WRITE/ACK/IACK, status (SR) with RxACK/Busy/Arbitration Lost/TIP/IF, and data path registers TXR/RXR sharing address. Reset values: PRER=0xFFFF, CTR=0x00, TXR=0x00, RXR=0x00, CR=0x00, SR=0x00. | Yes | 9 | The i2c_master_top module clearly implements an 8-bit Wishbone CSR map with 3-bit addressing, including PRER split across 0x00/0x01 (reset 0xFFFF), CTR at 0x02 with EN/IEN, TXR write at 0x03 and RXR read at 0x03 (address sharing), and SR(read)/CR(write) sharing at 0x04 with correct bit definitions, auto-clear behavior, and IRQ/IACK handling. Minor gaps: the 5×SCL prescaler formula and the recommendation to only modify PRER when EN=0 are not explicitly described/enforced; TXR bit-0 semantics for address R/W are not documented; an extra CR readback at 0x06 exists. Overall alignment is strong.
FSM | yes | Two explicit finite-state controllers are described in the Architecture section: (1) a Byte Command Controller (byte-level FSM) and (2) a Bit Command Controller (bit-level sequencer). Byte Command Controller (BCC) FSM: Purpose: interpret the Command Register (STA, STO, RD, WR, ACK, IACK) and execute byte-oriented I2C transactions by sequencing bit-level operations. Primary states and decisions (from the provided flow diagram and text): • Idle: Waits for a new command when EN=1 and TIP=0. • Check Read/Write bit: If neither RD nor WR is set, remain Idle. • START state (if STA=1): Generates START (or Repeated START if bus active). • START generated? Transition to the next state when START completes. • READ state (if RD=1): Performs an 8-bit read (delegated to the Bit Controller), then transitions to ACK state to send the programmed ACK/NACK (ACK=0/NACK=1). • WRITE state (if WR=1): Loads the DataIO shift register from TXR and performs an 8-bit write (delegated to the Bit Controller), then transitions to ACK state to sample slave RxACK (Status.RxACK). • ACK state: For reads, transmits ACK/NACK; for writes, evaluates received ACK (Status.RxACK). • STOP state (if STO=1 in the command): Generates STOP and returns to Idle. Typical transitions: Idle -> (STA?) START -> (on completion) READ or WRITE -> ACK -> (optional STO) STOP -> Idle; or after ACK, remain ready for another RD/WR, or issue Repeated START (STA) without STOP. Completion/flags: During byte activity TIP=1. When a byte is completed TIP->0 and IF=1 (and wb_inta_o asserted if IEN=1). Command bits STA/STO/RD/WR/IACK auto-clear when accepted. The BCC also supports repeated sequences (e.g., address then data) and repeated start paths (START without STOP). It observes bus-level conditions: Busy becomes 1 after START detected and 0 after STOP; arbitration-loss handling cancels the transfer per Status.AL. Inputs/outputs and interfacing: Inputs—Command Register bits (STA, STO, RD, WR, ACK, IACK), Control.EN/IEN, Status (TIP, Busy, RxACK, IF, AL), and internal handshakes from the Bit Controller (e.g., START generated?, byte done?). Outputs—requests to the Bit Controller for specific bit-operations (START/REP START/STOP/READ/WRITE/ACK), updates to Status (TIP/IF), and optionally STOP generation. Bit Command Controller (BCC-bit) FSM (bit-level sequencer): Purpose: execute the low-level I2C waveforms on SCL/SDA for each bit and for bus conditions (Start/Repeated Start/Stop). Operations are divided into fixed phases to guarantee setup/hold: • Per-bit phases: idle, A, B, C, D (STOP uses idle, A, B, C). • Start/RepStart/Stop/Write/Read each step through these phases, driving/releasing SDA and toggling SCL appropriately. State timing and transitions: Driven by an internal 4*Fscl clock enable from the Clock Generator. The sequencer advances through A/B/C/D to: – Write: shift out MSB..LSB across 8 cycles; sample/set SDA at the defined phase; toggle SCL high for sampling by the peer. – Read: release SDA and sample SDA at the appropriate phase (typically phase C/high period). – START/Repeated START: pull SDA low while SCL high at the prescribed phase sequence. – STOP: release SDA high while SCL high at the prescribed phase sequence. Clock stretching/wait states: The Bit Controller cooperates with the Clock Generator to pause phase advancement when a slave holds SCL low (stretching), resuming when SCL is released. Handshake with the Byte Controller: Signals operation complete (per bit and per 8-bit byte), provides RxACK sampling result on writes, and accepts ACK/NACK directive for read transfers. Together, these controllers form a hierarchical FSM: the byte-level BCC sequences I2C bytes (Idle, START, READ/WRITE, ACK, STOP) based on command bits and status, while the bit-level BCC guarantees protocol-correct SCL/SDA timing via the idle/A/B/C/D micro-phases for each bit and for bus conditions. | Yes | 9 | The system describes two FSMs: (1) i2c_master_byte_ctrl explicitly defines an FSM with states ST_IDLE, ST_START, ST_WRITE, ST_READ, ST_ACK, ST_STOP and transitions/handshakes matching the byte-level controller in the spec, including START/STOP, RD/WR, ACK/NACK handling, cmd_ack completion, and abort on i2c_al. (2) i2c_master_bit_ctrl is summarized as a bit-level FSM that executes START/STOP/READ/WRITE bits, generates timing from a prescaler, supports clock stretching, tracks bus busy, and detects arbitration loss. While the micro-phases (A/B/C/D) are not explicitly named, behaviorally it aligns with the spec. TIP/IF and command auto-clear behavior are handled at the top level via rd/wr hold and done/irq_flag, matching the completion/flag semantics. Minor omission of explicit A/B/C/D phase naming prevents a perfect score.
OTHERS | Standards compliance and speed modes | Implements an I2C master compatible with the Philips I2C standard. Natively supports Normal (100 kbps) and Fast (400 kbps) modes; High-Speed (3.5 Mbps) can be supported when appropriate IO structures are provided. | No | 0 | Neither i2c_master_top nor its submodules explicitly state Philips I2C standards compliance or enumerate supported speed modes (100 kHz Normal, 400 kHz Fast, optional 3.5 Mbps High-Speed). While the bit_ctrl describes I2C-like behaviors (open-drain, START/STOP, clock stretching, arbitration) and a programmable prescaler, the required standards/mode claims are not documented, so the specification info is not covered.
OTHERS | Multi-master operation with arbitration | Supports true multi-master operation, including arbitration and collision detection. Arbitration is lost when a non-requested STOP is detected or when the master releases SDA high while the bus reads SDA low. Hardware cancels the transfer upon arbitration loss. | Yes | 9 | The bit-level submodule explicitly detects arbitration loss under the two required multi-master conditions: (1) unexpected/non-requested STOP: al <= (¦c_state & sto_condition) & ~cmd_stop; (2) master releases SDA high while the bus reads low during a write: al <= (sda_chk & sda_oen & ~sSDA). Upon al, the bit FSM returns to idle, and at the top level CR command bits are auto-cleared and the transfer is effectively cancelled; the byte-level controller also aborts to IDLE on i2c_al. This matches true multi-master arbitration/collision handling. Minor gap: the text does not explicitly say “multi-master,” but the implemented mechanisms fully support it.
OTHERS | Clock synchronization and clock stretching | Participates in bus clock synchronization (wired-AND SCL), tolerating masters with different low/high periods. Handles slave-driven clock stretching by inserting wait states when a slave extends SCL low. | Yes | 9 | The bit-level module (i2c_master_bit_ctrl) explicitly implements both behaviors. Bus clock synchronization (wired-AND SCL) is achieved by releasing SCL via scl_oen and observing the filtered bus line sSCL; if sSCL remains low after release, slave_wait is asserted and the prescaler is held (cnt frozen, clk_en=0) until sSCL actually goes high. This synchronizes to the bus and inherently tolerates differing low/high periods among masters. Slave-driven clock stretching is handled by the same slave_wait gating mechanism when a slave holds SCL low. The majority-glitch filter (fSCL→sSCL) and dscl_oen detection further support robust synchronization. While it doesn’t explicitly mention “different low/high periods,” the mechanism fully implements the required behavior.
OTHERS | Start/Stop/Repeated-Start generation and detection | Generates proper START, STOP, and Repeated START conditions and detects them on the bus for busy/idle evaluation and protocol sequencing. | Yes | 9 | The system covers START/STOP/Repeated START generation and detection. The top exposes STA/STO commands and reports i2c_busy from the bit core. The bit-level module explicitly generates START and STOP via dedicated FSM sequences and detects them using sta_condition (falling SDA while SCL high) and sto_condition (rising SDA while SCL high); busy is set on START and cleared on STOP. Repeated START is supported by issuing START while busy=1. This matches the spec; minor caveat is that 'Repeated START' is implicit rather than explicitly named.
OTHERS | Acknowledge (ACK/NACK) handling | Automatically samples and reports received acknowledge from slaves and can actively transmit ACK or NACK after byte reception according to the configured behavior. | Yes | 10 | Covered across top and submodule. Top-level SR[7]=rxack reports the last received ACK/NACK (rxack <= irxack from byte core), and CR[3]=ACK configures the master’s ACK/NACK after a read (0=ACK, 1=NACK). The byte-level controller explicitly captures the slave’s ACK after writes (ack_out) and drives the configured ACK/NACK after reads via ack_in. This directly matches automatic sampling/reporting of ACK and active transmission of ACK/NACK per configuration.
OTHERS | 7-bit and 10-bit addressing | Supports standard 7-bit addressing and 10-bit addressing by issuing the required two-byte address phase per the I2C specification. | No | 0 | Neither the top module nor the submodules explicitly mention support for 7-bit vs. 10-bit addressing or the required two-byte address phase for 10-bit mode. The descriptions cover generic START/STOP, RD/WR, and ACK handling, but do not document addressing width support.
OTHERS | Programmable SCL frequency | Implements a prescaled internal timing engine to derive SCL from a wide range of input clocks, enabling software-programmable I2C bit rates. | Yes | 10 | The top module exposes a 16-bit programmable prescaler PRER[15:0] specifically stated to set the SCL rate and feed the bit core. The bit-level module uses clk_cnt[15:0] as a prescaler reload to generate clk_en pulses (countdown and reload), and also derives the input filter sampling period from clk_cnt >> 2. Together, this implements a prescaled internal timing engine driven by software-programmable registers, enabling configurable I2C bit rates across a wide range of input clocks.
OTHERS | Interrupt and polling-driven operation | Provides events for byte-complete and arbitration loss, enabling either interrupt-driven or polling-based transfers at a byte granularity. | Yes | 10 | The top-level explicitly provides byte-granular events for both completion and arbitration loss: irq_flag <= (done ¦ i2c_al ¦ irq_flag) & ~iack, with SR[0]=irq_flag for polling and wb_inta_o = irq_flag & CTR[6] (IEN) for interrupts. The byte-complete event is sourced from the byte core (done/cmd_ack per byte), and arbitration loss comes from the bit core (i2c_al). IACK clears the interrupt, enabling interrupt-driven operation; alternatively, software can poll SR[0] and SR[1] (TIP) for byte-level flow. This matches the specification precisely.
OTHERS | Bus busy tracking | Monitors SDA/SCL to determine bus busy/idle by detecting START and STOP conditions, preventing illegal initiations while the bus is busy. | Yes | 8 | The bit-level module detects START and STOP using filtered SDA/SCL (sta_condition and sto_condition) and maintains a busy flag (busy <= (busy ¦ sta_condition) & ~sto_condition). The top-level exposes this as SR[6]=i2c_busy for software to poll, enabling proper busy/idle determination. While the hardware clearly tracks bus busy and allows repeated START when appropriate, it does not explicitly hard-block command initiation while busy; prevention of illegal initiations relies on software observing SR[6]. Thus, busy tracking and detection are fully covered; hardware enforcement is implicit rather than explicit.
OTHERS | Layered micro-architecture | Implements four primary blocks: (1) Clock Generator providing internal timing enables and stretch handling; (2) Byte Command Controller translating high-level byte operations into bit sequences; (3) Bit Command Controller driving SCL/SDA for START/STOP/READ/WRITE; (4) DataIO Shift Register for shifting data to/from SDA and buffering with TX/RX paths. | Yes | 9 | All four layers are present. (1) Clock Generator: in i2c_master_bit_ctrl, clk_cnt-driven prescaler (cnt) generates clk_en and slave_wait pauses it for stretching; filter_cnt provides input sampling cadence. (2) Byte Command Controller: i2c_master_byte_ctrl FSM (IDLE/START/READ/WRITE/ACK/STOP) translates byte ops into bit commands with cmd_ack. (3) Bit Command Controller: i2c_master_bit_ctrl drives SCL/SDA via scl_oen/sda_oen for START/STOP/READ/WRITE, with bus condition detection and arbitration. (4) DataIO Shift Register and buffering: i2c_master_byte_ctrl contains sr[7:0] and dcnt[2:0] for shifting, while top-level TXR/RXR CSRs provide TX/RX buffering paths. The clock generator is embedded within the bit controller rather than a standalone block, hence 9 instead of 10.
OTHERS | Bit-operation phasing | Divides each bit-level operation into timed phases (idle/A/B/C/D; STOP uses idle/A/B/C) to meet I2C setup/hold and high/low timing while coordinating SCL/SDA transitions. | Yes | 9 | The bit-level submodule (i2c_master_bit_ctrl) implements explicit phased sub-states for each bit operation: READ (rd_a→rd_b→rd_c→rd_d), WRITE (wr_a→wr_b→wr_c→wr_d), START (start_a→…→start_e), and STOP (stop_a→stop_b→stop_c→stop_d), with advancement only when clk_en=1 and pauses via slave_wait for stretching. These phases coordinate SCL/SDA transitions to meet setup/hold and high/low timing, matching the intent of idle/A/B/C/D micro-phases. Minor deviation: STOP is implemented with four sub-states including a final ‘d’ phase rather than being explicitly labeled as idle/A/B/C, hence not a perfect textual match.
OTHERS | Read and write data path | During write, the transmit byte is loaded into a shift register and driven onto SDA MSB-first; during read, bits are sampled on SCL high and shifted into a receive register with ACK/NACK generation on the ninth clock. | Yes | 10 | The byte controller implements a TX/RX shift register data path: sr[7:0] loads the transmit byte (from din/TXR), drives core_txd = sr[7] (MSB-first), and shifts on each bit completion during writes. For reads, SDA is released and incoming bits (core_rxd) are sampled by the bit controller on SCL rising edge (sSCL & ~dSCL) and shifted into sr. After 8 bits, the FSM enters ST_ACK to drive ACK/NACK (ack_in) or sample slave ACK (ack_out) on the ninth clock. This matches the specified write and read behavior exactly.
OTHERS | Wishbone system interface | Provides a WISHBONE RevB.3 Classic bus interface with registered outputs and deterministic two-cycle accesses, supporting synchronous and optional asynchronous reset integration. | Yes | 9 | i2c_master_top implements a Wishbone Classic-style interface with registered outputs and deterministic timing: wb_ack_o is generated in a registered process as wb_ack_o <= (wb_cyc_i & wb_stb_i) & ~wb_ack_o, producing a single-cycle ACK pulse and effectively two-cycle accesses; wb_dat_o is registered on wb_clk_i via a case on wb_adr_i. Reset handling supports both asynchronous reset (negedge rst_i) and synchronous reset (wb_rst_i) across the design. While the text does not explicitly cite "RevB.3," the behavior aligns with Wishbone RevB.3 Classic bus semantics.
OTHERS | Static synchronous implementation | Designed as a fully synthesizable, static, synchronous core that operates correctly across a broad range of input clocks while maintaining I2C protocol timing. | Yes | 9 | The design is fully synchronous and synthesizable: top and submodules use posedge-clocked always blocks, with both asynchronous (nReset/rst_i) and synchronous (wb_rst_i/rst) resets. The bit-level core generates timing via a programmable prescaler (clk_cnt) and advances its FSM only on clk_en, ensuring correct I2C timing across a wide range of input clocks; clock stretching is handled synchronously (slave_wait gating). While not explicitly labeled as 'static synchronous,' the implementation details align with that description.
OTHERS | Open-drain I2C signaling model | Assumes SDA/SCL are open-drain/open-collector with external pull-ups; the core controls output enables and line drive to realize wired-AND bus behavior. | Yes | 10 | The bit-level module explicitly models open-drain signaling: scl_o and sda_o are hard-wired to 0 while scl_oen/sda_oen control the output enable (1=released/high-Z, 0=drive 0), implementing wired-AND behavior with external pull-ups. It also samples the filtered bus lines (sSCL/sSDA), aligning fully with the open-drain I2C signaling model.