## Sheet1
section | title | description | coverage | coverage_2 | accuracy | metric | explanation
CSR | yes | The core exposes a small register file on an 8-bit Wishbone bus (3-bit address). All registers are 8-bit wide; the 16-bit prescaler is split across two 8-bit locations. Write and read views share addresses for data/command vs. status. Register map (addr, access): - PRERlo (0x00, RW) and PRERhi (0x01, RW): 16-bit Clock Prescale register (PRER = {PRERhi, PRERlo}). Programs the internal 5×SCL clock prescaler. Program PRER to (wb_clk/(5*SCL)) - 1. Reset value: 0xFFFF. Only modify when CTR.EN=0; otherwise bus hangs may occur. - CTR (0x02, RW): Control register. Reset: 0x00. Bit 7 EN: I2C core enable. 1=enabled, 0=disabled. Core accepts new commands only when set. Clear EN only when no transfer is in progress (after STOP or when CR.STO is set) to avoid bus hang. Bit 6 IEN: Interrupt enable. 1=wb_inta_o enabled, 0=disabled. Bits 5:0 Reserved (write as 0, read as 0). - TXR (0x03, W): Transmit register (write view at 0x03). Reset: 0x00. Bits 7:1: Next byte to transmit over I2C. Bit 0: For data transfers, LSB of data; for address transfers, this is R/W: 1=read from slave, 0=write to slave. - RXR (0x03, R): Receive register (read view at 0x03). Reset: 0x00. Bits 7:0: Last byte received over I2C (valid after SR.IF=1). - CR (0x04, W): Command register (write view at 0x04). Reset: 0x00. Bit 7 STA: Generate START (or repeated START if bus busy). Bit 6 STO: Generate STOP. Bit 5 RD: Read from slave. Bit 4 WR: Write to slave. Bit 3 ACK: When acting as receiver, transmit ACK=0 or NACK=1 on the next acknowledge bit. Bits 2:1 Reserved (write 0). Bit 0 IACK: Interrupt acknowledge; write 1 to clear a pending interrupt (SR.IF). Auto-clear: STA, STO, RD, WR, IACK self-clear after acceptance; always read as 0. - SR (0x04, R): Status register (read view at 0x04). Reset: 0x00. Bit 7 RxACK: Received ACK from slave: 0=ACK received, 1=No ACK. Bit 6 Busy: I2C bus busy: 1 after START detected, 0 after STOP detected. Bit 5 AL: Arbitration lost. Set if (a) STOP detected but not requested, or (b) master drives SDA high but SDA reads low. Cancels current transfer; generates interrupt if enabled. Bits 4:2 Reserved (read 0, write 0 for forward compatibility). Bit 1 TIP: Transfer in progress. 1=transferring, 0=transfer complete. Bit 0 IF: Interrupt Flag. Set when one byte transfer completes or on arbitration lost. Generates wb_inta_o if CTR.IEN=1. Clear by writing CR.IACK=1. Behavioral notes: - Address sharing: 0x03 is TXR on write and RXR on read. 0x04 is CR on write and SR on read. - Command sequencing: Software issues byte-level operations by writing CR bits (STA/WR/RD/STO). CR bits self-clear; status is polled via SR.TIP/IF or handled via interrupt. - Interrupt handling: When SR.IF=1 and CTR.IEN=1, wb_inta_o asserts. Clear with CR.IACK=1. - Prescaler: The internal bit clock is 5×SCL; set PRER = (wb_clk/(5*SCL)) - 1. Example for wb_clk=32 MHz, SCL=100 kHz: PRER=63 (0x003F). - Reserved bits: Read as 0 and should be written as 0. Summary: The programmable CSRs include a 16-bit prescaler (PRER), control (CTR) with enable and interrupt enable, command (CR) for START/STOP/READ/WRITE/ACK/IACK, status (SR) with RxACK/Busy/Arbitration Lost/TIP/IF, and data path registers TXR/RXR sharing address. Reset values: PRER=0xFFFF, CTR=0x00, TXR=0x00, RXR=0x00, CR=0x00, SR=0x00. | Yes | 1 | 8 | 8 | The top module directly documents an 8-bit Wishbone CSR map with 3-bit address, 8-bit registers, PRER split across 0x0/0x1 (reset 0xFFFF), CTR at 0x2 with EN/IEN, address-sharing at 0x3 (RXR/TXR) and 0x4 (SR/CR), CR bit functions and auto-clear, SR fields (RXACK/BUSY/AL/TIP/IF), interrupt behavior (IF/IACK, IEN), and reset values. It even includes readback mirrors at 0x5 and 0x6. However, it does not state the prescaler programming formula (wb_clk/(5*SCL)-1) nor the cautions about modifying PRER only when EN=0 or clearing EN only when idle, and it does not spell out the exact BUSY/AL set/clear conditions or TXR bit-0 R/W meaning. Hence coverage is yes, with minor omissions, yielding accuracy ~8/10.
FSM | yes | Two explicit finite-state controllers are described in the Architecture section: (1) a Byte Command Controller (byte-level FSM) and (2) a Bit Command Controller (bit-level sequencer). Byte Command Controller (BCC) FSM: Purpose: interpret the Command Register (STA, STO, RD, WR, ACK, IACK) and execute byte-oriented I2C transactions by sequencing bit-level operations. Primary states and decisions (from the provided flow diagram and text): • Idle: Waits for a new command when EN=1 and TIP=0. • Check Read/Write bit: If neither RD nor WR is set, remain Idle. • START state (if STA=1): Generates START (or Repeated START if bus active). • START generated? Transition to the next state when START completes. • READ state (if RD=1): Performs an 8-bit read (delegated to the Bit Controller), then transitions to ACK state to send the programmed ACK/NACK (ACK=0/NACK=1). • WRITE state (if WR=1): Loads the DataIO shift register from TXR and performs an 8-bit write (delegated to the Bit Controller), then transitions to ACK state to sample slave RxACK (Status.RxACK). • ACK state: For reads, transmits ACK/NACK; for writes, evaluates received ACK (Status.RxACK). • STOP state (if STO=1 in the command): Generates STOP and returns to Idle. Typical transitions: Idle -> (STA?) START -> (on completion) READ or WRITE -> ACK -> (optional STO) STOP -> Idle; or after ACK, remain ready for another RD/WR, or issue Repeated START (STA) without STOP. Completion/flags: During byte activity TIP=1. When a byte is completed TIP->0 and IF=1 (and wb_inta_o asserted if IEN=1). Command bits STA/STO/RD/WR/IACK auto-clear when accepted. The BCC also supports repeated sequences (e.g., address then data) and repeated start paths (START without STOP). It observes bus-level conditions: Busy becomes 1 after START detected and 0 after STOP; arbitration-loss handling cancels the transfer per Status.AL. Inputs/outputs and interfacing: Inputs—Command Register bits (STA, STO, RD, WR, ACK, IACK), Control.EN/IEN, Status (TIP, Busy, RxACK, IF, AL), and internal handshakes from the Bit Controller (e.g., START generated?, byte done?). Outputs—requests to the Bit Controller for specific bit-operations (START/REP START/STOP/READ/WRITE/ACK), updates to Status (TIP/IF), and optionally STOP generation. Bit Command Controller (BCC-bit) FSM (bit-level sequencer): Purpose: execute the low-level I2C waveforms on SCL/SDA for each bit and for bus conditions (Start/Repeated Start/Stop). Operations are divided into fixed phases to guarantee setup/hold: • Per-bit phases: idle, A, B, C, D (STOP uses idle, A, B, C). • Start/RepStart/Stop/Write/Read each step through these phases, driving/releasing SDA and toggling SCL appropriately. State timing and transitions: Driven by an internal 4*Fscl clock enable from the Clock Generator. The sequencer advances through A/B/C/D to: – Write: shift out MSB..LSB across 8 cycles; sample/set SDA at the defined phase; toggle SCL high for sampling by the peer. – Read: release SDA and sample SDA at the appropriate phase (typically phase C/high period). – START/Repeated START: pull SDA low while SCL high at the prescribed phase sequence. – STOP: release SDA high while SCL high at the prescribed phase sequence. Clock stretching/wait states: The Bit Controller cooperates with the Clock Generator to pause phase advancement when a slave holds SCL low (stretching), resuming when SCL is released. Handshake with the Byte Controller: Signals operation complete (per bit and per 8-bit byte), provides RxACK sampling result on writes, and accepts ACK/NACK directive for read transfers. Together, these controllers form a hierarchical FSM: the byte-level BCC sequences I2C bytes (Idle, START, READ/WRITE, ACK, STOP) based on command bits and status, while the bit-level BCC guarantees protocol-correct SCL/SDA timing via the idle/A/B/C/D micro-phases for each bit and for bus conditions. | Yes | 1 | 8 | 8 | The module documentation explicitly identifies two FSMs implemented in submodules: a byte-level FSM (i2c_master_byte_ctrl) that sequences START/READ/WRITE/ACK/STOP with 8-bit shifts and ACK/NACK handling, and a bit-level FSM (i2c_master_bit_ctrl) that handles START/STOP and per-bit read/write timing with clock stretching and arbitration. The top-level integrates their handshakes (done→IF, TIP from RD/WR). While the exact named states and A/B/C/D micro-phases are not fully enumerated, the hierarchical two-FSM architecture and core behaviors match the specification.
OTHERS | Standards compliance and speed modes | Implements an I2C master compatible with the Philips I2C standard. Natively supports Normal (100 kbps) and Fast (400 kbps) modes; High-Speed (3.5 Mbps) can be supported when appropriate IO structures are provided. | No | 0 | 0 | 0 | The descriptions do not claim Philips I2C standards compliance nor list supported speed modes (Normal 100 kbps, Fast 400 kbps, optional High-Speed 3.5 Mbps). They only describe a programmable prescaler for SCL timing without explicit speed-mode support statements.
OTHERS | Multi-master operation with arbitration | Supports true multi-master operation, including arbitration and collision detection. Arbitration is lost when a non-requested STOP is detected or when the master releases SDA high while the bus reads SDA low. Hardware cancels the transfer upon arbitration loss. | Yes | 1 | 10 | 10 | The bit-level controller explicitly implements multi-master arbitration: AL is asserted if (1) a STOP is detected on the bus when no STOP was commanded (non-requested STOP), or (2) during WRITE when the master releases SDA high (sda_oen=1) but the bus reads SDA low (~sSDA). On AL, the FSM immediately returns to idle and releases SCL/SDA, canceling the ongoing transfer. The top-level latches AL into SR[5] and clears CR[7:4] on done¦i2c_al, completing the hardware cancel behavior. This matches the specification precisely.
OTHERS | Clock synchronization and clock stretching | Participates in bus clock synchronization (wired-AND SCL), tolerating masters with different low/high periods. Handles slave-driven clock stretching by inserting wait states when a slave extends SCL low. | Yes | 1 | 10 | 10 | The bit-level controller implements wired-AND SCL behavior and synchronization: SCL/SDA are open-drain (scl_o fixed 0 with scl_oen controlling release), and scl_sync resynchronizes timing to external SCL edges when released, enabling multi-master clock synchronization. It explicitly handles slave-driven clock stretching via slave_wait, which freezes cnt and holds clk_en low when we release SCL (scl_oen=1) but the bus SCL remains low (sSCL=0), inserting wait states until SCL is released. These mechanisms match the specification precisely.
OTHERS | Start/Stop/Repeated-Start generation and detection | Generates proper START, STOP, and Repeated START conditions and detects them on the bus for busy/idle evaluation and protocol sequencing. | Yes | 1 | 10 | 10 | The bit-level controller explicitly generates START and STOP via defined state sequences (start_a..e and stop_a..d), and detects them using sta_condition (SDA falling while SCL high) and sto_condition (SDA rising while SCL high). Busy is set on detected START and cleared on detected STOP. Repeated START is supported by issuing another START command while the bus is busy (not requiring a STOP), as noted in the usage description. Together this provides correct generation and detection for busy/idle evaluation and protocol sequencing, matching the specification.
OTHERS | Acknowledge (ACK/NACK) handling | Automatically samples and reports received acknowledge from slaves and can actively transmit ACK or NACK after byte reception according to the configured behavior. | Yes | 1 | 10 | 10 | The top-level exposes SR[7]=RXACK to report the slave's acknowledge (0=ACK, 1=NACK) and CR[3]=ACK to control sending ACK (0) or NACK (1) after a READ. The top notes rxack captures ack_out from the byte controller, and the byte-level submodule handles the ACK/NACK phase (reports ack_out after writes and sends ack_in after reads). Typical usage also describes NACK for the last byte. This precisely covers automatic sampling/reporting and active ACK/NACK transmission.
OTHERS | 7-bit and 10-bit addressing | Supports standard 7-bit addressing and 10-bit addressing by issuing the required two-byte address phase per the I2C specification. | No | 0 | 0 | 0 | Neither the top-level nor the byte/bit controller descriptions mention 10-bit addressing or the required two-byte address phase. They only describe generic byte sequencing, START/STOP, read/write, and ACK/NACK, with no explicit support statement for 7-bit vs. 10-bit modes.
OTHERS | Programmable SCL frequency | Implements a prescaled internal timing engine to derive SCL from a wide range of input clocks, enabling software-programmable I2C bit rates. | Yes | 1 | 10 | 10 | PRER[15:0] in i2c_master_top provides a software-programmable prescaler forwarded as clk_cnt to the controllers. In i2c_master_bit_ctrl, cnt reloads from clk_cnt to generate clk_en and advance micro-steps, determining SCL timing (f_SCL ≈ f_clk/(4*clk_cnt)). This is a prescaled internal timing engine enabling software-programmable I2C bit rates.
OTHERS | Interrupt and polling-driven operation | Provides events for byte-complete and arbitration loss, enabling either interrupt-driven or polling-based transfers at a byte granularity. | Yes | 1 | 10 | 10 | The top-level defines SR[0]=IF set on byte-complete (done) or arbitration loss (i2c_al), with wb_inta_o = IF & CTR.IEN for interrupt-driven operation and CR.IACK to clear IF. It also supports polling by reading SR (IF/TIP). These events occur at byte granularity, satisfying both interrupt-driven and polling-based transfers as specified.
OTHERS | Bus busy tracking | Monitors SDA/SCL to determine bus busy/idle by detecting START and STOP conditions, preventing illegal initiations while the bus is busy. | Yes | 1 | 9 | 9 | The bit-level controller detects START/STOP via sta_condition/sto_condition and derives a busy latch (busy <= (sta_condition ¦ busy) & ~sto_condition), exactly monitoring SDA/SCL to determine busy/idle. This busy is exported to the top (SR[6]=BUSY). While hardware does not hard-gate a START when busy (since repeated START is legal), the busy indication enables software/upper FSMs to avoid illegal initiations, and arbitration logic handles conflicts. Thus the design clearly covers bus busy tracking and practical prevention via status feedback, matching the specification with minor nuance.
OTHERS | Layered micro-architecture | Implements four primary blocks: (1) Clock Generator providing internal timing enables and stretch handling; (2) Byte Command Controller translating high-level byte operations into bit sequences; (3) Bit Command Controller driving SCL/SDA for START/STOP/READ/WRITE; (4) DataIO Shift Register for shifting data to/from SDA and buffering with TX/RX paths. | Yes | 1 | 10 | 10 | The descriptions explicitly outline all four layers: (1) a clock/timing engine in i2c_master_bit_ctrl generating clk_en from clk_cnt, handling clock stretching (slave_wait) and resync (scl_sync); (2) a byte-level controller (i2c_master_byte_ctrl) that sequences START/READ/WRITE/ACK/STOP; (3) a bit-level controller (i2c_master_bit_ctrl) that drives SCL/SDA for START/STOP/READ/WRITE; and (4) a DataIO path with an 8-bit shift register inside the byte controller plus TXR/RXR buffers at the top. This matches the layered micro-architecture specification precisely.
OTHERS | Bit-operation phasing | Divides each bit-level operation into timed phases (idle/A/B/C/D; STOP uses idle/A/B/C) to meet I2C setup/hold and high/low timing while coordinating SCL/SDA transitions. | Yes | 1 | 10 | 10 | The bit-level controller explicitly divides each bit operation into timed micro-phases: READ uses rd_a..rd_d, WRITE uses wr_a..wr_d (four phases per bit), and STOP uses stop_a..stop_d (four phases). START uses start_a..start_e. These phases advance only on clk_en, coordinating SCL high windows and SDA transitions to meet setup/hold and high/low timing. This matches the specified idle/A/B/C/D-style phasing (with STOP using A/B/C) for bit-level operations.
OTHERS | Read and write data path | During write, the transmit byte is loaded into a shift register and driven onto SDA MSB-first; during read, bits are sampled on SCL high and shifted into a receive register with ACK/NACK generation on the ninth clock. | Yes | 1 | 9 | 9 | The design describes the write/read data paths: the byte controller manages an 8-bit shift register and bit counter; the bit controller drives SDA per bit during WRITE and samples data on SCL rising edge during READ; ACK/NACK handling is performed after the byte (ninth clock). TXR/RXR provide the transmit/receive buffering. The only minor omission is an explicit statement that bits are driven MSB-first (it’s implied by the 8-bit shift sequence), hence 9/10.
OTHERS | Wishbone system interface | Provides a WISHBONE RevB.3 Classic bus interface with registered outputs and deterministic two-cycle accesses, supporting synchronous and optional asynchronous reset integration. | Yes | 1 | 8 | 8 | The top module implements a Classic WISHBONE interface with registered outputs and deterministic two-cycle (one wait-state) accesses: wb_ack_o is registered as cyc&stb&~ack (one-cycle pulse per access), and wb_dat_o is driven from a posedge clocked process. It supports both an optional asynchronous reset (arst_i with programmable polarity) and a synchronous reset (wb_rst_i). The only gap is that the text states WISHBONE B2–compliant rather than explicitly RevB.3, though the implemented handshake aligns with Classic operation.
OTHERS | Static synchronous implementation | Designed as a fully synthesizable, static, synchronous core that operates correctly across a broad range of input clocks while maintaining I2C protocol timing. | Yes | 1 | 9 | 9 | The design is implemented with synchronous, clocked always blocks (registered WISHBONE interface and CSRs) and supports both synchronous (wb_rst_i) and optional asynchronous reset (arst_i via rst_i). The bit-level controller uses a prescaled, synchronous timing engine (clk_cnt → cnt → clk_en) with phased FSM and clock-stretch handling, maintaining I2C timing across a wide range of input clocks. While it does not explicitly state 'fully synthesizable/static,' the described structures are standard synthesizable synchronous logic, so coverage is clear with only a minor wording omission.
OTHERS | Open-drain I2C signaling model | Assumes SDA/SCL are open-drain/open-collector with external pull-ups; the core controls output enables and line drive to realize wired-AND bus behavior. | Yes | 1 | 10 | 10 | The design explicitly models open-drain signaling: in the bit-level controller scl_o and sda_o are tied to 0 while scl_oen/sda_oen control whether the lines are actively driven low (0) or released high-Z (1) to let external pull-ups assert logic high, realizing wired-AND behavior. The top-level also notes pads are open-drain with padoen controls. This matches the specified open-drain/open-collector I2C model.
AVERAGE |  |  |  | 0.88235 | 9.4 | 8.2941