## Sheet1
section | title | description | coverage | coverage_2 | accuracy | metric | explanation
CSR | yes | The core exposes a small register file on an 8-bit Wishbone bus (3-bit address). All registers are 8-bit wide; the 16-bit prescaler is split across two 8-bit locations. Write and read views share addresses for data/command vs. status. Register map (addr, access): - PRERlo (0x00, RW) and PRERhi (0x01, RW): 16-bit Clock Prescale register (PRER = {PRERhi, PRERlo}). Programs the internal 5×SCL clock prescaler. Program PRER to (wb_clk/(5*SCL)) - 1. Reset value: 0xFFFF. Only modify when CTR.EN=0; otherwise bus hangs may occur. - CTR (0x02, RW): Control register. Reset: 0x00. Bit 7 EN: I2C core enable. 1=enabled, 0=disabled. Core accepts new commands only when set. Clear EN only when no transfer is in progress (after STOP or when CR.STO is set) to avoid bus hang. Bit 6 IEN: Interrupt enable. 1=wb_inta_o enabled, 0=disabled. Bits 5:0 Reserved (write as 0, read as 0). - TXR (0x03, W): Transmit register (write view at 0x03). Reset: 0x00. Bits 7:1: Next byte to transmit over I2C. Bit 0: For data transfers, LSB of data; for address transfers, this is R/W: 1=read from slave, 0=write to slave. - RXR (0x03, R): Receive register (read view at 0x03). Reset: 0x00. Bits 7:0: Last byte received over I2C (valid after SR.IF=1). - CR (0x04, W): Command register (write view at 0x04). Reset: 0x00. Bit 7 STA: Generate START (or repeated START if bus busy). Bit 6 STO: Generate STOP. Bit 5 RD: Read from slave. Bit 4 WR: Write to slave. Bit 3 ACK: When acting as receiver, transmit ACK=0 or NACK=1 on the next acknowledge bit. Bits 2:1 Reserved (write 0). Bit 0 IACK: Interrupt acknowledge; write 1 to clear a pending interrupt (SR.IF). Auto-clear: STA, STO, RD, WR, IACK self-clear after acceptance; always read as 0. - SR (0x04, R): Status register (read view at 0x04). Reset: 0x00. Bit 7 RxACK: Received ACK from slave: 0=ACK received, 1=No ACK. Bit 6 Busy: I2C bus busy: 1 after START detected, 0 after STOP detected. Bit 5 AL: Arbitration lost. Set if (a) STOP detected but not requested, or (b) master drives SDA high but SDA reads low. Cancels current transfer; generates interrupt if enabled. Bits 4:2 Reserved (read 0, write 0 for forward compatibility). Bit 1 TIP: Transfer in progress. 1=transferring, 0=transfer complete. Bit 0 IF: Interrupt Flag. Set when one byte transfer completes or on arbitration lost. Generates wb_inta_o if CTR.IEN=1. Clear by writing CR.IACK=1. Behavioral notes: - Address sharing: 0x03 is TXR on write and RXR on read. 0x04 is CR on write and SR on read. - Command sequencing: Software issues byte-level operations by writing CR bits (STA/WR/RD/STO). CR bits self-clear; status is polled via SR.TIP/IF or handled via interrupt. - Interrupt handling: When SR.IF=1 and CTR.IEN=1, wb_inta_o asserts. Clear with CR.IACK=1. - Prescaler: The internal bit clock is 5×SCL; set PRER = (wb_clk/(5*SCL)) - 1. Example for wb_clk=32 MHz, SCL=100 kHz: PRER=63 (0x003F). - Reserved bits: Read as 0 and should be written as 0. Summary: The programmable CSRs include a 16-bit prescaler (PRER), control (CTR) with enable and interrupt enable, command (CR) for START/STOP/READ/WRITE/ACK/IACK, status (SR) with RxACK/Busy/Arbitration Lost/TIP/IF, and data path registers TXR/RXR sharing address. Reset values: PRER=0xFFFF, CTR=0x00, TXR=0x00, RXR=0x00, CR=0x00, SR=0x00. | Yes | 1 | 8 | 8 | The top-level module describes the 8-bit Wishbone CSR map with 3-bit address, PRER split at 0x00/0x01 (reset 0xFFFF), CTR at 0x02 with EN/IEN, address sharing at 0x03 (TXR/RXR) and 0x04 (CR/SR), CR bit functions with auto-clear, SR bits (RxACK/BUSY/AL/TIP/IF), and interrupt behavior (IF set on done or AL, cleared by IACK; wb_inta_o = IF & IEN). AL stickiness and mirrors at 0x5/0x6/0x7 are documented. Minor mismatches/omissions vs. the spec: CTR reserved bits are read-as-written here (spec says read as 0); prescaler’s 5×SCL formula and the caution to only modify PRER when EN=0 are not stated; RXR reset value is not explicitly documented at top-level. Overall, the CSR set and primary behaviors match, with a few documentation/behavior differences.
FSM | yes | Two explicit finite-state controllers are described in the Architecture section: (1) a Byte Command Controller (byte-level FSM) and (2) a Bit Command Controller (bit-level sequencer). Byte Command Controller (BCC) FSM: Purpose: interpret the Command Register (STA, STO, RD, WR, ACK, IACK) and execute byte-oriented I2C transactions by sequencing bit-level operations. Primary states and decisions (from the provided flow diagram and text): • Idle: Waits for a new command when EN=1 and TIP=0. • Check Read/Write bit: If neither RD nor WR is set, remain Idle. • START state (if STA=1): Generates START (or Repeated START if bus active). • START generated? Transition to the next state when START completes. • READ state (if RD=1): Performs an 8-bit read (delegated to the Bit Controller), then transitions to ACK state to send the programmed ACK/NACK (ACK=0/NACK=1). • WRITE state (if WR=1): Loads the DataIO shift register from TXR and performs an 8-bit write (delegated to the Bit Controller), then transitions to ACK state to sample slave RxACK (Status.RxACK). • ACK state: For reads, transmits ACK/NACK; for writes, evaluates received ACK (Status.RxACK). • STOP state (if STO=1 in the command): Generates STOP and returns to Idle. Typical transitions: Idle -> (STA?) START -> (on completion) READ or WRITE -> ACK -> (optional STO) STOP -> Idle; or after ACK, remain ready for another RD/WR, or issue Repeated START (STA) without STOP. Completion/flags: During byte activity TIP=1. When a byte is completed TIP->0 and IF=1 (and wb_inta_o asserted if IEN=1). Command bits STA/STO/RD/WR/IACK auto-clear when accepted. The BCC also supports repeated sequences (e.g., address then data) and repeated start paths (START without STOP). It observes bus-level conditions: Busy becomes 1 after START detected and 0 after STOP; arbitration-loss handling cancels the transfer per Status.AL. Inputs/outputs and interfacing: Inputs—Command Register bits (STA, STO, RD, WR, ACK, IACK), Control.EN/IEN, Status (TIP, Busy, RxACK, IF, AL), and internal handshakes from the Bit Controller (e.g., START generated?, byte done?). Outputs—requests to the Bit Controller for specific bit-operations (START/REP START/STOP/READ/WRITE/ACK), updates to Status (TIP/IF), and optionally STOP generation. Bit Command Controller (BCC-bit) FSM (bit-level sequencer): Purpose: execute the low-level I2C waveforms on SCL/SDA for each bit and for bus conditions (Start/Repeated Start/Stop). Operations are divided into fixed phases to guarantee setup/hold: • Per-bit phases: idle, A, B, C, D (STOP uses idle, A, B, C). • Start/RepStart/Stop/Write/Read each step through these phases, driving/releasing SDA and toggling SCL appropriately. State timing and transitions: Driven by an internal 4*Fscl clock enable from the Clock Generator. The sequencer advances through A/B/C/D to: – Write: shift out MSB..LSB across 8 cycles; sample/set SDA at the defined phase; toggle SCL high for sampling by the peer. – Read: release SDA and sample SDA at the appropriate phase (typically phase C/high period). – START/Repeated START: pull SDA low while SCL high at the prescribed phase sequence. – STOP: release SDA high while SCL high at the prescribed phase sequence. Clock stretching/wait states: The Bit Controller cooperates with the Clock Generator to pause phase advancement when a slave holds SCL low (stretching), resuming when SCL is released. Handshake with the Byte Controller: Signals operation complete (per bit and per 8-bit byte), provides RxACK sampling result on writes, and accepts ACK/NACK directive for read transfers. Together, these controllers form a hierarchical FSM: the byte-level BCC sequences I2C bytes (Idle, START, READ/WRITE, ACK, STOP) based on command bits and status, while the bit-level BCC guarantees protocol-correct SCL/SDA timing via the idle/A/B/C/D micro-phases for each bit and for bus conditions. | Yes | 1 | 9 | 9 | As a system, i2c_master_top plus its submodules cover the two-FSM architecture: the byte-level FSM (i2c_master_byte_ctrl) and the bit-level FSM (i2c_master_bit_ctrl). The top-level explicitly delegates sequencing to these submodules and describes TIP/IF, CR auto-clear, BUSY and AL interactions consistent with the spec. The byte controller summary matches the states and behavior (IDLE, START, READ, WRITE, ACK, STOP, cmd_ack on completion, RxACK/ACK handling, optional STOP/Repeated START). The bit controller is described in detail with a multi-state FSM implementing START/STOP/READ/WRITE micro-phases, clk_en timing from a prescaler, clock stretching, START/STOP detection, BUSY tracking, arbitration loss, and cmd_ack handshakes—matching the spec’s bit-level sequencer. Minor differences are terminological (micro-phase naming vs. A/B/C/D and no explicit ‘4*Fscl’ wording), hence 9/10 accuracy.
OTHERS | Standards compliance and speed modes | Implements an I2C master compatible with the Philips I2C standard. Natively supports Normal (100 kbps) and Fast (400 kbps) modes; High-Speed (3.5 Mbps) can be supported when appropriate IO structures are provided. | No | 0 | 0 | 0 | Neither i2c_master_top nor its described submodules state Philips I2C standards compliance or explicitly list supported speed modes (100 kbps, 400 kbps, 3.5 Mbps). They only describe a programmable prescaler and timing/handshake logic, without mode claims.
OTHERS | Multi-master operation with arbitration | Supports true multi-master operation, including arbitration and collision detection. Arbitration is lost when a non-requested STOP is detected or when the master releases SDA high while the bus reads SDA low. Hardware cancels the transfer upon arbitration loss. | Yes | 1 | 10 | 10 | The system covers multi-master arbitration exactly as specified. In i2c_master_bit_ctrl, AL is asserted when: (1) a STOP is detected during active states without a commanded STOP (non-requested STOP), and (2) during a write bit the master releases SDA high (sending '1') but the bus reads low, indicating another master drove 0. Upon AL, the bit-level FSM returns to idle and releases the lines, effectively canceling the transfer. At top level, CR[7:4] auto-clear on i2c_al and SR.AL is latched, with IF set, matching hardware cancellation and reporting. This implements true multi-master operation with arbitration and collision detection.
OTHERS | Clock synchronization and clock stretching | Participates in bus clock synchronization (wired-AND SCL), tolerating masters with different low/high periods. Handles slave-driven clock stretching by inserting wait states when a slave extends SCL low. | Yes | 1 | 10 | 10 | The system covers both aspects: wired-AND clock synchronization and clock stretching. In i2c_master_bit_ctrl, open‑drain control of SCL (scl_o=0 with scl_oen controlling release) implements wired‑AND behavior, and scl_sync reloads the timing counter on observed SCL edges to align with the bus, tolerating differing master low/high periods. For clock stretching, slave_wait detects when SCL is held low after the master releases it and holds clk_en low (insert wait states) until SCL is released. Together these mechanisms match the specification.
OTHERS | Start/Stop/Repeated-Start generation and detection | Generates proper START, STOP, and Repeated START conditions and detects them on the bus for busy/idle evaluation and protocol sequencing. | Yes | 1 | 9 | 9 | The bit-level controller generates START and STOP via explicit multi-state sequences (start_a..e, stop_a..d) and detects them using sta_condition/sto_condition; busy is asserted on START and cleared on STOP. Repeated START is supported by issuing START while BUSY=1, enabling protocol sequencing without STOP. This matches the spec; minor caveat is that ‘repeated START’ is implied rather than explicitly named.
OTHERS | Acknowledge (ACK/NACK) handling | Automatically samples and reports received acknowledge from slaves and can actively transmit ACK or NACK after byte reception according to the configured behavior. | Yes | 1 | 10 | 10 | The system clearly implements ACK/NACK handling. Top-level SR[7]=RxACK reports the received acknowledge (0=ACK, 1=NACK) latched from the byte controller after a WRITE, and CR[3]=ACK configures whether to transmit ACK(0) or NACK(1) after a READ. The byte controller samples the slave’s ACK after writes and transmits the programmed ACK/NACK after reads. The bit controller drives the ACK/NACK as a write bit via din (ACK=0, NACK=1). Together this covers automatic sampling/reporting and active transmission per configuration.
OTHERS | 7-bit and 10-bit addressing | Supports standard 7-bit addressing and 10-bit addressing by issuing the required two-byte address phase per the I2C specification. | No | 0 | 0 | 0 | The provided descriptions for i2c_master_top and its submodules do not mention 7-bit or 10-bit addressing, nor the two-byte addressing phase required for 10-bit mode. They only describe generic START/STOP, READ/WRITE, ACK handling, and timing/prescaler behavior.
OTHERS | Programmable SCL frequency | Implements a prescaled internal timing engine to derive SCL from a wide range of input clocks, enabling software-programmable I2C bit rates. | Yes | 1 | 10 | 10 | The top-level exposes a programmable 16-bit prescaler (PRERlo/PRERhi) that feeds clk_cnt, and the bit-level controller implements a down-counter (cnt) that generates clk_en to advance the bit FSM. This prescaled timing engine derives SCL timing from the input clock, enabling software to set I2C bit rates.
OTHERS | Interrupt and polling-driven operation | Provides events for byte-complete and arbitration loss, enabling either interrupt-driven or polling-based transfers at a byte granularity. | Yes | 1 | 10 | 10 | Top level exposes byte-granular events: SR.IF (irq_flag) is set on byte completion (done) or arbitration loss (i2c_al) and cleared by writing CR.IACK=1. Interrupt-driven operation is enabled via wb_inta_o = IF & CTR.IEN, while polling is supported by reading SR.IF (and SR.TIP). The byte controller provides the byte-done handshake feeding IF, meeting the specification.
OTHERS | Bus busy tracking | Monitors SDA/SCL to determine bus busy/idle by detecting START and STOP conditions, preventing illegal initiations while the bus is busy. | Yes | 1 | 9 | 9 | The bit-level controller detects START/STOP via sta_condition/sto_condition and computes busy <= (sta_condition ¦ busy) & ~sto_condition; the top level exposes this as SR[6]=BUSY. This satisfies bus busy/idle monitoring from SDA/SCL and enables preventing illegal initiations by allowing software/upper FSMs to check BUSY before issuing commands. Hardware does not explicitly block commands while BUSY (to allow repeated START), hence a minor caveat.
OTHERS | Layered micro-architecture | Implements four primary blocks: (1) Clock Generator providing internal timing enables and stretch handling; (2) Byte Command Controller translating high-level byte operations into bit sequences; (3) Bit Command Controller driving SCL/SDA for START/STOP/READ/WRITE; (4) DataIO Shift Register for shifting data to/from SDA and buffering with TX/RX paths. | Yes | 1 | 9 | 9 | The design describes a layered architecture matching the four blocks: (1) Clock/timing enable and stretch handling via i2c_master_bit_ctrl’s down-counter (clk_cnt -> cnt -> clk_en), scl_sync resync, and slave_wait for clock stretching; (2) Byte Command Controller via i2c_master_byte_ctrl sequencing IDLE/START/READ/WRITE/ACK/STOP; (3) Bit Command Controller via i2c_master_bit_ctrl driving open‑drain SCL/SDA and generating START/STOP/READ/WRITE with a multi‑state FSM; (4) DataIO shift path: the byte controller includes a shift register and counter for bit/byte progress and the top-level provides TXR/RXR buffering. Minor nuance: the clock generator and DataIO are not presented as separate named blocks but their functionality is clearly implemented, hence 9/10.
OTHERS | Bit-operation phasing | Divides each bit-level operation into timed phases (idle/A/B/C/D; STOP uses idle/A/B/C) to meet I2C setup/hold and high/low timing while coordinating SCL/SDA transitions. | Yes | 1 | 10 | 10 | The bit-level controller divides each operation into timed phases: WRITE (wr_a→wr_b→wr_c→wr_d), READ (rd_a→rd_b→rd_c→rd_d), START (start_a→start_b→start_c→start_d→start_e), and STOP (stop_a→stop_b→stop_c→stop_d). These phases coordinate SCL/SDA transitions, and advance only on clk_en from the prescaled timer, ensuring I2C setup/hold and high/low timing. STOP uses four phases consistent with the idle/A/B/C concept. This matches the specified bit-operation phasing behavior.
OTHERS | Read and write data path | During write, the transmit byte is loaded into a shift register and driven onto SDA MSB-first; during read, bits are sampled on SCL high and shifted into a receive register with ACK/NACK generation on the ninth clock. | Yes | 1 | 10 | 10 | The system implements the described data paths. Top-level provides TXR/RXR. The byte controller uses a shift register and 3-bit counter to clock out/in 8 bits MSB-first and includes the ACK/NACK phase (ninth clock). The bit controller samples read bits on SCL rising edge (sSCL & ~dSCL) and drives SDA for writes according to the current shift bit. Together, this matches MSB-first transmit, SCL-high sampling into a receive path, and ACK/NACK handling on the ninth clock.
OTHERS | Wishbone system interface | Provides a WISHBONE RevB.3 Classic bus interface with registered outputs and deterministic two-cycle accesses, supporting synchronous and optional asynchronous reset integration. | No | 0 | 0 | 0 | The module describes a Wishbone B2 slave with single‑cycle acknowledge pulses, not a WISHBONE RevB.3 Classic interface with deterministic two‑cycle accesses. Although it supports registered outputs and both synchronous and optional asynchronous resets, the specific RevB.3 Classic mode and two‑cycle timing are not stated.
OTHERS | Static synchronous implementation | Designed as a fully synthesizable, static, synchronous core that operates correctly across a broad range of input clocks while maintaining I2C protocol timing. | Yes | 1 | 8 | 8 | The RTL is synchronous and synthesizable: state updates occur on clock edges (wb_clk_i at top, clk in bit controller), timing is driven by a prescaled clk_en from a counter (not by gated/derived clocks), and resets include synchronous (wb_rst_i) with optional asynchronous integration (arst_i/nReset). The programmable prescaler (PRER) plus clock-stretch handling and scl_sync resynchronization enable correct I2C timing over a wide input clock range. While it does not explicitly claim “fully synthesizable static synchronous,” the implementation details clearly imply it.
OTHERS | Open-drain I2C signaling model | Assumes SDA/SCL are open-drain/open-collector with external pull-ups; the core controls output enables and line drive to realize wired-AND bus behavior. | Yes | 1 | 10 | 10 | Both top-level and bit-level descriptions explicitly implement open‑drain behavior. i2c_master_top notes scl_pad_o/sda_pad_o drive low while scl_padoen_o/sda_padoen_o control release (hi‑Z, external pull‑up), and i2c_master_bit_ctrl ties scl_o/sda_o to 0 with only oen toggled (0=drive low, 1=release). This realizes wired‑AND bus behavior with external pull‑ups as required.
AVERAGE |  |  |  | 0.82353 | 9.4286 | 7.7647