## Sheet1
section | title | description | coverage | accuracy | explanation
CSR | yes | The core exposes a small register file on an 8-bit Wishbone bus (3-bit address). All registers are 8-bit wide; the 16-bit prescaler is split across two 8-bit locations. Write and read views share addresses for data/command vs. status. Register map (addr, access): - PRERlo (0x00, RW) and PRERhi (0x01, RW): 16-bit Clock Prescale register (PRER = {PRERhi, PRERlo}). Programs the internal 5×SCL clock prescaler. Program PRER to (wb_clk/(5*SCL)) - 1. Reset value: 0xFFFF. Only modify when CTR.EN=0; otherwise bus hangs may occur. - CTR (0x02, RW): Control register. Reset: 0x00. Bit 7 EN: I2C core enable. 1=enabled, 0=disabled. Core accepts new commands only when set. Clear EN only when no transfer is in progress (after STOP or when CR.STO is set) to avoid bus hang. Bit 6 IEN: Interrupt enable. 1=wb_inta_o enabled, 0=disabled. Bits 5:0 Reserved (write as 0, read as 0). - TXR (0x03, W): Transmit register (write view at 0x03). Reset: 0x00. Bits 7:1: Next byte to transmit over I2C. Bit 0: For data transfers, LSB of data; for address transfers, this is R/W: 1=read from slave, 0=write to slave. - RXR (0x03, R): Receive register (read view at 0x03). Reset: 0x00. Bits 7:0: Last byte received over I2C (valid after SR.IF=1). - CR (0x04, W): Command register (write view at 0x04). Reset: 0x00. Bit 7 STA: Generate START (or repeated START if bus busy). Bit 6 STO: Generate STOP. Bit 5 RD: Read from slave. Bit 4 WR: Write to slave. Bit 3 ACK: When acting as receiver, transmit ACK=0 or NACK=1 on the next acknowledge bit. Bits 2:1 Reserved (write 0). Bit 0 IACK: Interrupt acknowledge; write 1 to clear a pending interrupt (SR.IF). Auto-clear: STA, STO, RD, WR, IACK self-clear after acceptance; always read as 0. - SR (0x04, R): Status register (read view at 0x04). Reset: 0x00. Bit 7 RxACK: Received ACK from slave: 0=ACK received, 1=No ACK. Bit 6 Busy: I2C bus busy: 1 after START detected, 0 after STOP detected. Bit 5 AL: Arbitration lost. Set if (a) STOP detected but not requested, or (b) master drives SDA high but SDA reads low. Cancels current transfer; generates interrupt if enabled. Bits 4:2 Reserved (read 0, write 0 for forward compatibility). Bit 1 TIP: Transfer in progress. 1=transferring, 0=transfer complete. Bit 0 IF: Interrupt Flag. Set when one byte transfer completes or on arbitration lost. Generates wb_inta_o if CTR.IEN=1. Clear by writing CR.IACK=1. Behavioral notes: - Address sharing: 0x03 is TXR on write and RXR on read. 0x04 is CR on write and SR on read. - Command sequencing: Software issues byte-level operations by writing CR bits (STA/WR/RD/STO). CR bits self-clear; status is polled via SR.TIP/IF or handled via interrupt. - Interrupt handling: When SR.IF=1 and CTR.IEN=1, wb_inta_o asserts. Clear with CR.IACK=1. - Prescaler: The internal bit clock is 5×SCL; set PRER = (wb_clk/(5*SCL)) - 1. Example for wb_clk=32 MHz, SCL=100 kHz: PRER=63 (0x003F). - Reserved bits: Read as 0 and should be written as 0. Summary: The programmable CSRs include a 16-bit prescaler (PRER), control (CTR) with enable and interrupt enable, command (CR) for START/STOP/READ/WRITE/ACK/IACK, status (SR) with RxACK/Busy/Arbitration Lost/TIP/IF, and data path registers TXR/RXR sharing address. Reset values: PRER=0xFFFF, CTR=0x00, TXR=0x00, RXR=0x00, CR=0x00, SR=0x00. | Yes | 8 | The module’s CSR map and behavior largely match the spec: 8-bit Wishbone with 3-bit address; PRER at 0x00/0x01 (reset 0xFFFF); CTR at 0x02 with EN/IEN; TXR/RXR share 0x03; CR/SR share 0x04 with correct command/status bits, auto-clear behavior, TIP/IF/AL/RXACK semantics; interrupt gating via CTR.IEN; reset values consistent. Differences: extra readbacks at 0x05 (TXR) and 0x06 (CR) not in the spec; prescaler formula and caution to only change PRER when EN=0 (and safe EN clear guidance) are not described/enforced; CTR reserved bits aren’t guaranteed to read as 0.
FSM | yes | Two explicit finite-state controllers are described in the Architecture section: (1) a Byte Command Controller (byte-level FSM) and (2) a Bit Command Controller (bit-level sequencer). Byte Command Controller (BCC) FSM: Purpose: interpret the Command Register (STA, STO, RD, WR, ACK, IACK) and execute byte-oriented I2C transactions by sequencing bit-level operations. Primary states and decisions (from the provided flow diagram and text): • Idle: Waits for a new command when EN=1 and TIP=0. • Check Read/Write bit: If neither RD nor WR is set, remain Idle. • START state (if STA=1): Generates START (or Repeated START if bus active). • START generated? Transition to the next state when START completes. • READ state (if RD=1): Performs an 8-bit read (delegated to the Bit Controller), then transitions to ACK state to send the programmed ACK/NACK (ACK=0/NACK=1). • WRITE state (if WR=1): Loads the DataIO shift register from TXR and performs an 8-bit write (delegated to the Bit Controller), then transitions to ACK state to sample slave RxACK (Status.RxACK). • ACK state: For reads, transmits ACK/NACK; for writes, evaluates received ACK (Status.RxACK). • STOP state (if STO=1 in the command): Generates STOP and returns to Idle. Typical transitions: Idle -> (STA?) START -> (on completion) READ or WRITE -> ACK -> (optional STO) STOP -> Idle; or after ACK, remain ready for another RD/WR, or issue Repeated START (STA) without STOP. Completion/flags: During byte activity TIP=1. When a byte is completed TIP->0 and IF=1 (and wb_inta_o asserted if IEN=1). Command bits STA/STO/RD/WR/IACK auto-clear when accepted. The BCC also supports repeated sequences (e.g., address then data) and repeated start paths (START without STOP). It observes bus-level conditions: Busy becomes 1 after START detected and 0 after STOP; arbitration-loss handling cancels the transfer per Status.AL. Inputs/outputs and interfacing: Inputs—Command Register bits (STA, STO, RD, WR, ACK, IACK), Control.EN/IEN, Status (TIP, Busy, RxACK, IF, AL), and internal handshakes from the Bit Controller (e.g., START generated?, byte done?). Outputs—requests to the Bit Controller for specific bit-operations (START/REP START/STOP/READ/WRITE/ACK), updates to Status (TIP/IF), and optionally STOP generation. Bit Command Controller (BCC-bit) FSM (bit-level sequencer): Purpose: execute the low-level I2C waveforms on SCL/SDA for each bit and for bus conditions (Start/Repeated Start/Stop). Operations are divided into fixed phases to guarantee setup/hold: • Per-bit phases: idle, A, B, C, D (STOP uses idle, A, B, C). • Start/RepStart/Stop/Write/Read each step through these phases, driving/releasing SDA and toggling SCL appropriately. State timing and transitions: Driven by an internal 4*Fscl clock enable from the Clock Generator. The sequencer advances through A/B/C/D to: – Write: shift out MSB..LSB across 8 cycles; sample/set SDA at the defined phase; toggle SCL high for sampling by the peer. – Read: release SDA and sample SDA at the appropriate phase (typically phase C/high period). – START/Repeated START: pull SDA low while SCL high at the prescribed phase sequence. – STOP: release SDA high while SCL high at the prescribed phase sequence. Clock stretching/wait states: The Bit Controller cooperates with the Clock Generator to pause phase advancement when a slave holds SCL low (stretching), resuming when SCL is released. Handshake with the Byte Controller: Signals operation complete (per bit and per 8-bit byte), provides RxACK sampling result on writes, and accepts ACK/NACK directive for read transfers. Together, these controllers form a hierarchical FSM: the byte-level BCC sequences I2C bytes (Idle, START, READ/WRITE, ACK, STOP) based on command bits and status, while the bit-level BCC guarantees protocol-correct SCL/SDA timing via the idle/A/B/C/D micro-phases for each bit and for bus conditions. | Yes | 9 | As a system, the design covers both FSMs described: the byte-level FSM is implemented in i2c_master_byte_ctrl with explicit states (IDLE, START, READ, WRITE, ACK, STOP) and correct sequencing/handshakes; the bit-level FSM is implemented in i2c_master_bit_ctrl with detailed micro-state sequences for START/STOP/READ/WRITE, clock stretching, START/STOP detection, busy tracking, and arbitration loss handling. Minor differences are mainly naming (micro-phases as start_a/wr_b/etc. rather than A/B/C/D) and top-level TIP/IF implementations, but the functional behavior matches the spec closely.
OTHERS | Standards compliance and speed modes | Implements an I2C master compatible with the Philips I2C standard. Natively supports Normal (100 kbps) and Fast (400 kbps) modes; High-Speed (3.5 Mbps) can be supported when appropriate IO structures are provided. | No |  | The provided descriptions for i2c_master_top and its submodules do not explicitly claim Philips I2C standards compliance or list supported speed modes (100 kbps, 400 kbps, optional 3.5 Mbps). They only describe generic prescaler-based timing and functional behaviors (START/STOP, open-drain, clock stretching), without stating compliance or specific speed tiers.
OTHERS | Multi-master operation with arbitration | Supports true multi-master operation, including arbitration and collision detection. Arbitration is lost when a non-requested STOP is detected or when the master releases SDA high while the bus reads SDA low. Hardware cancels the transfer upon arbitration loss. | Yes | 9 | The system covers multi-master arbitration: i2c_master_bit_ctrl flags arbitration loss both on unexpected (non-requested) STOP during any active state and when the master releases SDA (sda_oen=1) but the bus reads SDA low (~sSDA) while SCL is high (sda_chk=1). i2c_master_top latches this as SR.AL and the byte controller aborts to IDLE on i2c_al, cancelling the transfer. This matches the spec’s conditions and cancellation behavior. Minor caveat: the top-level text does not explicitly market it as 'true multi-master', but the implemented mechanisms correspond exactly.
OTHERS | Clock synchronization and clock stretching | Participates in bus clock synchronization (wired-AND SCL), tolerating masters with different low/high periods. Handles slave-driven clock stretching by inserting wait states when a slave extends SCL low. | Yes | 9 | The bit-level submodule (i2c_master_bit_ctrl) explicitly implements wired-AND SCL behavior and clock stretching. It drives SCL via open-drain enables and samples the actual bus line (sSCL) through synchronized, deglitched inputs. When the master releases SCL but sSCL remains low (another master or a stretching slave), slave_wait holds the timing counter and deasserts clk_en so the FSM does not advance—i.e., it inserts wait states until sSCL goes high. This provides bus clock synchronization among masters with differing low/high periods and handles slave-driven stretching. The byte-level controller advances only on core_ack from the bit engine, so stretching propagates upward. Minor caveat: while behavior clearly matches I2C synchronization/stretching, explicit wording about multi-master differing periods is implicit via the wired-AND and slave_wait mechanisms.
OTHERS | Start/Stop/Repeated-Start generation and detection | Generates proper START, STOP, and Repeated START conditions and detects them on the bus for busy/idle evaluation and protocol sequencing. | Yes | 9 | The system explicitly generates START/STOP and supports Repeated START: CR.STA issues START (or repeated START if BUSY), and CR.STO issues STOP. The byte-level controller sequences optional START and STOP (ST_START/ST_STOP), while the bit-level controller implements detailed START/STOP waveforms (start_a..e, stop_a..d). Detection is present in the bit-level controller via sta_condition and sto_condition, with busy derived as busy <= (busy ¦ START_seen) & ~STOP_seen; the top-level exposes BUSY as SR[6]. Together this covers correct generation and detection for busy/idle evaluation and sequencing. Minor caveat: repeated START is implied by issuing START while BUSY=1 rather than being a separately named state, but functionally it matches the spec.
OTHERS | Acknowledge (ACK/NACK) handling | Automatically samples and reports received acknowledge from slaves and can actively transmit ACK or NACK after byte reception according to the configured behavior. | Yes | 10 | The design explicitly covers ACK/NACK handling. Top-level: CR.ACK selects the ACK (0) or NACK (1) driven after reads, and SR.RXACK reports the received ACK/NACK from a slave (rxack <= irxack exposed at SR[7]). Byte-level controller: automatically captures the slave’s ACK after writes (ack_out) and actively transmits ACK/NACK after a read based on ack_in (driven from CR.ACK). This matches the specification’s requirements for automatic sampling/reporting and configurable ACK/NACK transmission.
OTHERS | 7-bit and 10-bit addressing | Supports standard 7-bit addressing and 10-bit addressing by issuing the required two-byte address phase per the I2C specification. | No |  | The provided descriptions cover generic byte/bit sequencing, START/STOP, ACK/NACK, and status, but they do not mention support for 10-bit addressing or an automatic two-byte address phase. Addressing is only referenced as writing TXR with slave address+R/W, implying software-driven sequences without explicit 10-bit mode support.
OTHERS | Programmable SCL frequency | Implements a prescaled internal timing engine to derive SCL from a wide range of input clocks, enabling software-programmable I2C bit rates. | Yes | 10 | The top-level exposes a software-programmable 16-bit prescaler PRER[15:0] that is written via Wishbone and passed to the bit engine. The bit-level controller implements a down-counter (cnt) that reloads from the prescale value (clk_cnt) to generate timing pulses (clk_en) that pace SCL micro-steps. Together, these provide a prescaled internal timing engine enabling software-programmable I2C bit rates over a wide range of input clocks.
OTHERS | Interrupt and polling-driven operation | Provides events for byte-complete and arbitration loss, enabling either interrupt-driven or polling-based transfers at a byte granularity. | Yes | 10 | Top-level sets SR.IF on byte-complete (done from byte controller) or arbitration loss (i2c_al from bit controller), and exposes interrupts via wb_inta_o = irq_flag & CTR.IEN. IF is cleared by writing CR.IACK=1. Software can poll SR.IF/TIP or use interrupts, providing byte-granular interrupt- or polling-driven operation as specified.
OTHERS | Bus busy tracking | Monitors SDA/SCL to determine bus busy/idle by detecting START and STOP conditions, preventing illegal initiations while the bus is busy. | Yes | 9 | The bit-level controller detects START/STOP (sta_condition/sto_condition) and derives a busy latch, which the top-level exposes as SR[6]=BUSY for software to poll. This monitors SDA/SCL to determine busy/idle. While the core doesn’t hard-block issuing START when BUSY (to allow repeated STARTs), illegal initiations are prevented in practice via BUSY status for software gating and arbitration loss handling if another master owns the bus.
OTHERS | Layered micro-architecture | Implements four primary blocks: (1) Clock Generator providing internal timing enables and stretch handling; (2) Byte Command Controller translating high-level byte operations into bit sequences; (3) Bit Command Controller driving SCL/SDA for START/STOP/READ/WRITE; (4) DataIO Shift Register for shifting data to/from SDA and buffering with TX/RX paths. | Yes | 9 | The system matches the layered micro-architecture: (1) Clock Generator is realized inside i2c_master_bit_ctrl via the prescaled counter (cnt reloaded from clk_cnt), clk_en generation, and slave_wait for stretch handling; (2) Byte Command Controller is i2c_master_byte_ctrl translating high-level byte ops into core_cmd/core_txd with a byte-level FSM; (3) Bit Command Controller is i2c_master_bit_ctrl driving SCL/SDA through start/stop/read/write micro-sequences; (4) DataIO Shift Register is sr[7:0] with dcnt in i2c_master_byte_ctrl, with TXR/RXR as software-visible buffers at the top. Minor nuance: the clock generator is embedded in the bit controller rather than a standalone block, hence 9/10.
OTHERS | Bit-operation phasing | Divides each bit-level operation into timed phases (idle/A/B/C/D; STOP uses idle/A/B/C) to meet I2C setup/hold and high/low timing while coordinating SCL/SDA transitions. | Yes | 9 | The bit-level submodule (i2c_master_bit_ctrl) divides each bit operation into micro-phases: rd_a→rd_d, wr_a→wr_d (four phases plus idle), START start_a→start_e, and STOP stop_a→stop_d, all advanced by clk_en. These phases coordinate SCL/SDA transitions to meet setup/hold and high/low timing, with STOP using a reduced sequence. Although the phases are named a/b/c/d/e rather than A/B/C/D explicitly, the behavior matches the specified phased bit-operation concept.
OTHERS | Read and write data path | During write, the transmit byte is loaded into a shift register and driven onto SDA MSB-first; during read, bits are sampled on SCL high and shifted into a receive register with ACK/NACK generation on the ninth clock. | Yes | 10 | The system implements the described data path. Write: TXR is loaded into the byte-level shift register (sr), which drives SDA MSB-first via core_txd=sr[7] and shifts on each bit (ST_WRITE). Read: the bit-level engine samples SDA on SCL rising (dout <= sSDA when sSCL rises), and the byte-level controller shifts core_rxd into sr each core_ack (ST_READ). On the ninth clock (ST_ACK), it actively drives ACK/NACK based on ack_in and captures the slave’s ACK into ack_out. This matches the specified behavior precisely.
OTHERS | Wishbone system interface | Provides a WISHBONE RevB.3 Classic bus interface with registered outputs and deterministic two-cycle accesses, supporting synchronous and optional asynchronous reset integration. | Yes | 8 | i2c_master_top implements a classic Wishbone-style interface with registered read data (wb_dat_o) and a deterministic single-cycle acknowledge generated by wb_ack_o <= wb_cyc_i & wb_stb_i & ~wb_ack_o, yielding two-cycle accesses (request then ACK). It integrates both asynchronous reset (negedge rst_i) and synchronous reset (wb_rst_i) across registers. While it does not explicitly state RevB.3 or ‘two-cycle’ in text, the behavior aligns with a WISHBONE RevB.3 Classic bus interface.
OTHERS | Static synchronous implementation | Designed as a fully synthesizable, static, synchronous core that operates correctly across a broad range of input clocks while maintaining I2C protocol timing. | Yes | 9 | The core is implemented as a fully synchronous, synthesizable design: all state updates are on posedge clocks (wb_clk_i at top; clk in submodules) with synchronous (wb_rst_i/rst) and optional asynchronous (rst_i/nReset) resets. Timing is generated by a prescaled down-counter (clk_cnt -> cnt) producing clk_en enables (no derived clocks), and bit-level FSM phasing plus clock stretching maintain I2C timing. The programmable prescaler supports a wide range of input clocks. While not explicitly labeled “static synchronous,” the implementation matches that model.
OTHERS | Open-drain I2C signaling model | Assumes SDA/SCL are open-drain/open-collector with external pull-ups; the core controls output enables and line drive to realize wired-AND bus behavior. | Yes | 10 | The bit-level submodule explicitly models open-drain behavior: scl_o and sda_o are hard 0, and separate output-enable signals (scl_oen/sda_oen) control whether the lines are driven low or released to be pulled high externally, realizing wired-AND bus behavior. This precisely matches the open-drain I2C signaling model.